## Contents
sheet | description
Fig1a | Exact F_f-1 vs the Proposition 1 prediction, coloured by occupancy
Fig1b | Relative error in F_f-1 for three predictors vs occupancy
Fig2ab | CV^2 of free TF split into intrinsic and extrinsic parts, beta=0 and beta=1
Fig2c | Extrinsic gain vs decoy load, mean-field curves and exact values
Fig2d | Extrinsic gain vs iterons per plasmid, fixed and co-scaling reservoir
Fig3a | Age-resolved mean free protein over the cell cycle
Fig3b | Cell-cycle variance vs decoy load, replicating and static control
Fig3c | Total target-protein noise vs decoy load
CancellationOptimum | Cell-cycle variance vs M across k_d, locating M_opt
Beta0Control | Protected-bound-TF control: within-cycle Fano range
FigS1 | S1 Fig: the same comparison over three decades of reservoir size
ReportedValues | Every number quoted in the manuscript, recomputed

## Fig1a
M | kd | beta | p | predicted_Ff_Prop1 | exact_Ff
2 | 3 | 0 | 0.71625 | 3.1195 | 4.8623
3 | 3 | 0 | 0.71787 | 2.6684 | 4.7997
4 | 3 | 0 | 0.7193 | 2.3549 | 4.7404
5 | 3 | 0 | 0.7206 | 2.1263 | 4.6839
7 | 3 | 0 | 0.72288 | 1.8192 | 4.5782
10 | 3 | 0 | 0.72573 | 1.5547 | 4.4345
14 | 3 | 0 | 0.72882 | 1.366 | 4.2645
20 | 3 | 0 | 0.73246 | 1.2247 | 4.044
28 | 3 | 0 | 0.73618 | 1.1362 | 3.7971
39 | 3 | 0 | 0.74002 | 1.0807 | 3.5192
54 | 3 | 0 | 0.74386 | 1.0471 | 3.2191
74 | 3 | 0 | 0.74753 | 1.0276 | 2.9125
103 | 3 | 0 | 0.75122 | 1.0157 | 2.5879
144 | 3 | 0 | 0.75466 | 1.0089 | 2.2728
200 | 3 | 0 | 0.75767 | 1.0052 | 1.9934
277 | 3 | 0 | 0.76022 | 1.0031 | 1.7566
385 | 3 | 0 | 0.76236 | 1.0019 | 1.5625
535 | 3 | 0 | 0.76407 | 1.0012 | 1.4124
744 | 3 | 0 | 0.7654 | 1.0008 | 1.2995
1033 | 3 | 0 | 0.76641 | 1.0005 | 1.2168
1436 | 3 | 0 | 0.76717 | 1.0004 | 1.1564
1995 | 3 | 0 | 0.76773 | 1.0003 | 1.1127
2 | 3 | 1 | 0.66975 | 3.4 | 5.3228
3 | 3 | 1 | 0.64864 | 3 | 5.4411
4 | 3 | 1 | 0.62779 | 2.7143 | 5.5306
5 | 3 | 1 | 0.60731 | 2.5 | 5.5919
7 | 3 | 1 | 0.56785 | 2.2 | 5.6353
10 | 3 | 1 | 0.51311 | 1.9231 | 5.5299
14 | 3 | 1 | 0.44926 | 1.7059 | 5.1585
20 | 3 | 1 | 0.37206 | 1.5217 | 4.3598
28 | 3 | 1 | 0.29702 | 1.3871 | 3.2952
39 | 3 | 1 | 0.22869 | 1.2857 | 2.2819
54 | 3 | 1 | 0.17211 | 1.2105 | 1.6342
74 | 3 | 1 | 0.12866 | 1.1558 | 1.3311
103 | 3 | 1 | 0.093911 | 1.1132 | 1.1877
144 | 3 | 1 | 0.067876 | 1.0816 | 1.1153
200 | 3 | 1 | 0.049206 | 1.0591 | 1.0753
277 | 3 | 1 | 0.035694 | 1.0429 | 1.0509
385 | 3 | 1 | 0.025766 | 1.0309 | 1.0349
535 | 3 | 1 | 0.018585 | 1.0223 | 1.0243
744 | 3 | 1 | 0.013386 | 1.0161 | 1.0171
1033 | 3 | 1 | 0.0096521 | 1.0116 | 1.0121
1436 | 3 | 1 | 0.0069491 | 1.0083 | 1.0086
1995 | 3 | 1 | 0.005005 | 1.006 | 1.0061
2 | 10 | 0 | 0.45736 | 4.1556 | 4.8294
3 | 10 | 0 | 0.45839 | 3.8397 | 4.7503
4 | 10 | 0 | 0.45936 | 3.5738 | 4.6749
5 | 10 | 0 | 0.46028 | 3.3473 | 4.6028
7 | 10 | 0 | 0.46196 | 2.9837 | 4.4674
10 | 10 | 0 | 0.46418 | 2.5913 | 4.2836
14 | 10 | 0 | 0.46671 | 2.2406 | 4.068
20 | 10 | 0 | 0.46983 | 1.914 | 3.7932
28 | 10 | 0 | 0.47312 | 1.6622 | 3.4945
39 | 10 | 0 | 0.47656 | 1.4704 | 3.1719
54 | 10 | 0 | 0.48002 | 1.3312 | 2.842
74 | 10 | 0 | 0.48329 | 1.2342 | 2.5262
103 | 10 | 0 | 0.48649 | 1.1627 | 2.2163
144 | 10 | 0 | 0.48937 | 1.113 | 1.9398
200 | 10 | 0 | 0.49178 | 1.0795 | 1.7135
277 | 10 | 0 | 0.49374 | 1.0564 | 1.534
385 | 10 | 0 | 0.49532 | 1.0401 | 1.3938
535 | 10 | 0 | 0.49653 | 1.0286 | 1.2881
744 | 10 | 0 | 0.49745 | 1.0205 | 1.2095
1033 | 10 | 0 | 0.49814 | 1.0147 | 1.1521
1436 | 10 | 0 | 0.49865 | 1.0105 | 1.11
1995 | 10 | 0 | 0.49902 | 1.0076 | 1.0795
2 | 10 | 1 | 0.43128 | 4.3333 | 5.026
3 | 10 | 1 | 0.4199 | 4.0769 | 5.0219
4 | 10 | 1 | 0.40887 | 3.8571 | 5.0076
5 | 10 | 1 | 0.39819 | 3.6667 | 4.984
7 | 10 | 1 | 0.37785 | 3.3529 | 4.9124
10 | 10 | 1 | 0.34983 | 3 | 4.7567
14 | 10 | 1 | 0.31681 | 2.6667 | 4.4902
20 | 10 | 1 | 0.27538 | 2.3333 | 4.0385
28 | 10 | 1 | 0.23226 | 2.0526 | 3.4569
39 | 10 | 1 | 0.18918 | 1.8163 | 2.8168
54 | 10 | 1 | 0.1496 | 1.625 | 2.2462
74 | 10 | 1 | 0.11619 | 1.4762 | 1.8291
103 | 10 | 1 | 0.087366 | 1.354 | 1.5379
144 | 10 | 1 | 0.064504 | 1.2597 | 1.3528
200 | 10 | 1 | 0.047454 | 1.1905 | 1.2381
277 | 10 | 1 | 0.03478 | 1.1394 | 1.1639
385 | 10 | 1 | 0.025293 | 1.1013 | 1.1139
535 | 10 | 1 | 0.01834 | 1.0734 | 1.0799
744 | 10 | 1 | 0.013259 | 1.0531 | 1.0564
1033 | 10 | 1 | 0.0095865 | 1.0384 | 1.0401
1436 | 10 | 1 | 0.0069152 | 1.0277 | 1.0286
1995 | 10 | 1 | 0.0049874 | 1.02 | 1.0204
2 | 30 | 0 | 0.23381 | 4.6907 | 4.8705
3 | 30 | 0 | 0.23406 | 4.5519 | 4.8088
4 | 30 | 0 | 0.23431 | 4.4224 | 4.7489
5 | 30 | 0 | 0.23455 | 4.3013 | 4.6909
7 | 30 | 0 | 0.235 | 4.0813 | 4.5799
10 | 30 | 0 | 0.23563 | 3.798 | 4.4251
14 | 30 | 0 | 0.23639 | 3.4883 | 4.2376
20 | 30 | 0 | 0.23738 | 3.1285 | 3.9908
28 | 30 | 0 | 0.23851 | 2.7791 | 3.7128
39 | 30 | 0 | 0.23976 | 2.4468 | 3.4028
54 | 30 | 0 | 0.24109 | 2.1497 | 3.0754
74 | 30 | 0 | 0.24241 | 1.9005 | 2.7527
103 | 30 | 0 | 0.24375 | 1.6841 | 2.4266
144 | 30 | 0 | 0.24501 | 1.5102 | 2.1265
200 | 30 | 0 | 0.24609 | 1.3787 | 1.8731
277 | 30 | 0 | 0.24699 | 1.2796 | 1.6657
385 | 30 | 0 | 0.24773 | 1.2046 | 1.4987
535 | 30 | 0 | 0.2483 | 1.1491 | 1.3696
744 | 30 | 0 | 0.24875 | 1.1082 | 1.2715
1033 | 30 | 0 | 0.24908 | 1.0784 | 1.1985
1436 | 30 | 0 | 0.24933 | 1.0567 | 1.1444
1995 | 30 | 0 | 0.24951 | 1.041 | 1.1048
2 | 30 | 1 | 0.22528 | 4.75 | 4.9291
3 | 30 | 1 | 0.22144 | 4.6364 | 4.8914
4 | 30 | 1 | 0.2177 | 4.5294 | 4.8525
5 | 30 | 1 | 0.21406 | 4.4286 | 4.8126
7 | 30 | 1 | 0.20705 | 4.2432 | 4.7301
10 | 30 | 1 | 0.19721 | 4 | 4.6017
14 | 30 | 1 | 0.18522 | 3.7273 | 4.4263
20 | 30 | 1 | 0.16937 | 3.4 | 4.1647
28 | 30 | 1 | 0.15155 | 3.069 | 3.8349
39 | 30 | 1 | 0.13189 | 2.7391 | 3.4366
54 | 30 | 1 | 0.11155 | 2.4286 | 3.002
74 | 30 | 1 | 0.09213 | 2.1538 | 2.5829
103 | 30 | 1 | 0.073254 | 1.9023 | 2.1896
144 | 30 | 1 | 0.056613 | 1.6897 | 1.8661
200 | 30 | 1 | 0.04311 | 1.5217 | 1.6251
277 | 30 | 1 | 0.03242 | 1.3909 | 1.4494
385 | 30 | 1 | 0.024035 | 1.2892 | 1.3213
535 | 30 | 1 | 0.017675 | 1.2124 | 1.2297
744 | 30 | 1 | 0.012911 | 1.155 | 1.1642
1033 | 30 | 1 | 0.0094038 | 1.1129 | 1.1178
1436 | 30 | 1 | 0.0068199 | 1.0819 | 1.0844
1995 | 30 | 1 | 0.0049378 | 1.0593 | 1.0606
2 | 100 | 0 | 0.088119 | 4.9118 | 4.9386
3 | 100 | 0 | 0.088139 | 4.8691 | 4.9086
4 | 100 | 0 | 0.088159 | 4.8273 | 4.879
5 | 100 | 0 | 0.088179 | 4.7864 | 4.8499
7 | 100 | 0 | 0.088218 | 4.7071 | 4.7928
10 | 100 | 0 | 0.088274 | 4.5941 | 4.7102
14 | 100 | 0 | 0.088346 | 4.4537 | 4.6053
20 | 100 | 0 | 0.088446 | 4.2623 | 4.4582
28 | 100 | 0 | 0.088569 | 4.0377 | 4.2793
39 | 100 | 0 | 0.088719 | 3.7747 | 4.0606
54 | 100 | 0 | 0.088896 | 3.4815 | 3.8043
74 | 100 | 0 | 0.089093 | 3.175 | 3.5213
103 | 100 | 0 | 0.089318 | 2.8446 | 3.1978
144 | 100 | 0 | 0.089557 | 2.5187 | 2.8586
200 | 100 | 0 | 0.089788 | 2.2237 | 2.5335
277 | 100 | 0 | 0.090002 | 1.966 | 2.2351
385 | 100 | 0 | 0.090194 | 1.7459 | 1.9696
535 | 100 | 0 | 0.090356 | 1.5668 | 1.7462
744 | 100 | 0 | 0.090489 | 1.4247 | 1.5647
1033 | 100 | 0 | 0.090594 | 1.3154 | 1.4224
1436 | 100 | 0 | 0.090676 | 1.2322 | 1.3126
1995 | 100 | 0 | 0.090737 | 1.1699 | 1.2297
2 | 100 | 1 | 0.086713 | 4.9216 | 4.9482
3 | 100 | 1 | 0.086045 | 4.8835 | 4.9226
4 | 100 | 1 | 0.085386 | 4.8462 | 4.8971
5 | 100 | 1 | 0.084736 | 4.8095 | 4.8718
7 | 100 | 1 | 0.083463 | 4.7383 | 4.8217
10 | 100 | 1 | 0.081617 | 4.6364 | 4.748
14 | 100 | 1 | 0.079269 | 4.5088 | 4.6522
20 | 100 | 1 | 0.075969 | 4.3333 | 4.514
28 | 100 | 1 | 0.071944 | 4.125 | 4.3403
39 | 100 | 1 | 0.067016 | 3.8777 | 4.1205
54 | 100 | 1 | 0.061236 | 3.5974 | 3.8541
74 | 100 | 1 | 0.054856 | 3.2989 | 3.5513
103 | 100 | 1 | 0.047586 | 2.9704 | 3.1988
144 | 100 | 1 | 0.040006 | 2.6393 | 2.8274
200 | 100 | 1 | 0.032804 | 2.3333 | 2.4755
277 | 100 | 1 | 0.026258 | 2.061 | 2.1605
385 | 100 | 1 | 0.020493 | 1.8247 | 1.8895
535 | 100 | 1 | 0.015692 | 1.6299 | 1.6697
744 | 100 | 1 | 0.011825 | 1.4739 | 1.4973
1033 | 100 | 1 | 0.0088164 | 1.353 | 1.3664
1436 | 100 | 1 | 0.0065065 | 1.2604 | 1.2678
1995 | 100 | 1 | 0.0047717 | 1.1909 | 1.1949
2 | 300 | 0 | 0.031867 | 4.9721 | 4.9758
3 | 300 | 0 | 0.031868 | 4.9584 | 4.9638
4 | 300 | 0 | 0.031869 | 4.9447 | 4.9518
5 | 300 | 0 | 0.031871 | 4.9311 | 4.9399
7 | 300 | 0 | 0.031873 | 4.9042 | 4.9164
10 | 300 | 0 | 0.031876 | 4.8645 | 4.8816
14 | 300 | 0 | 0.031881 | 4.8129 | 4.8362
20 | 300 | 0 | 0.031887 | 4.7379 | 4.7699
28 | 300 | 0 | 0.031895 | 4.6425 | 4.685
39 | 300 | 0 | 0.031906 | 4.519 | 4.5742
54 | 300 | 0 | 0.031919 | 4.3636 | 4.4332
74 | 300 | 0 | 0.031936 | 4.1766 | 4.2615
103 | 300 | 0 | 0.031958 | 3.9398 | 4.0405
144 | 300 | 0 | 0.031983 | 3.6597 | 3.7742
200 | 300 | 0 | 0.032012 | 3.3537 | 3.4772
277 | 300 | 0 | 0.032044 | 3.0325 | 3.1586
385 | 300 | 0 | 0.032076 | 2.7062 | 2.8282
535 | 300 | 0 | 0.032108 | 2.3953 | 2.5071
744 | 300 | 0 | 0.032137 | 2.113 | 2.2105
1033 | 300 | 0 | 0.032163 | 1.8698 | 1.9513
1436 | 300 | 0 | 0.032185 | 1.6667 | 1.7324
1995 | 300 | 0 | 0.032202 | 1.5037 | 1.5551
2 | 300 | 1 | 0.031671 | 4.9735 | 4.9771
3 | 300 | 1 | 0.031576 | 4.9604 | 4.9658
4 | 300 | 1 | 0.03148 | 4.9474 | 4.9545
5 | 300 | 1 | 0.031386 | 4.9344 | 4.9432
7 | 300 | 1 | 0.031198 | 4.9088 | 4.9209
10 | 300 | 1 | 0.03092 | 4.871 | 4.8878
14 | 300 | 1 | 0.030557 | 4.8217 | 4.8444
20 | 300 | 1 | 0.030028 | 4.75 | 4.7808
28 | 300 | 1 | 0.029349 | 4.6585 | 4.6988
39 | 300 | 1 | 0.028462 | 4.5398 | 4.5911
54 | 300 | 1 | 0.027334 | 4.3898 | 4.4527
74 | 300 | 1 | 0.025958 | 4.2086 | 4.2824
103 | 300 | 1 | 0.024186 | 3.9777 | 4.0609
144 | 300 | 1 | 0.022049 | 3.7027 | 3.7909
200 | 300 | 1 | 0.019666 | 3.4 | 3.4869
277 | 300 | 1 | 0.017113 | 3.0797 | 3.1588
385 | 300 | 1 | 0.014467 | 2.7518 | 2.8181
535 | 300 | 1 | 0.011903 | 2.4371 | 2.4882
744 | 300 | 1 | 0.0095413 | 2.1494 | 2.1858
1033 | 300 | 1 | 0.007484 | 1.9002 | 1.9245
1436 | 300 | 1 | 0.0057523 | 1.6912 | 1.7065
1995 | 300 | 1 | 0.0043538 | 1.5229 | 1.532
2 | 1000 | 0 | 0.0098625 | 4.9919 | 4.9922
3 | 1000 | 0 | 0.0098626 | 4.9878 | 4.9884
4 | 1000 | 0 | 0.0098626 | 4.9838 | 4.9845
5 | 1000 | 0 | 0.0098627 | 4.9798 | 4.9806
7 | 1000 | 0 | 0.0098627 | 4.9717 | 4.9729
10 | 1000 | 0 | 0.0098628 | 4.9597 | 4.9615
14 | 1000 | 0 | 0.009863 | 4.9439 | 4.9463
20 | 1000 | 0 | 0.0098632 | 4.9203 | 4.9237
28 | 1000 | 0 | 0.0098635 | 4.8893 | 4.8939
39 | 1000 | 0 | 0.0098639 | 4.8474 | 4.8538
54 | 1000 | 0 | 0.0098644 | 4.7918 | 4.8003
74 | 1000 | 0 | 0.009865 | 4.7201 | 4.7313
103 | 1000 | 0 | 0.009866 | 4.6209 | 4.6355
144 | 1000 | 0 | 0.0098672 | 4.4893 | 4.5081
200 | 1000 | 0 | 0.0098687 | 4.3243 | 4.3479
277 | 1000 | 0 | 0.0098706 | 4.1215 | 4.1499
385 | 1000 | 0 | 0.0098729 | 3.8755 | 3.9085
535 | 1000 | 0 | 0.0098756 | 3.5919 | 3.6285
744 | 1000 | 0 | 0.0098786 | 3.2788 | 3.3175
1033 | 1000 | 0 | 0.0098817 | 2.9528 | 2.9914
1436 | 1000 | 0 | 0.0098849 | 2.6282 | 2.6645
1995 | 1000 | 0 | 0.0098879 | 2.3231 | 2.3557
2 | 1000 | 1 | 0.0098433 | 4.992 | 4.9924
3 | 1000 | 1 | 0.0098338 | 4.988 | 4.9886
4 | 1000 | 1 | 0.0098242 | 4.9841 | 4.9848
5 | 1000 | 1 | 0.0098147 | 4.9801 | 4.981
7 | 1000 | 1 | 0.0097958 | 4.9722 | 4.9734
10 | 1000 | 1 | 0.0097674 | 4.9604 | 4.9621
14 | 1000 | 1 | 0.0097299 | 4.9448 | 4.9471
20 | 1000 | 1 | 0.0096742 | 4.9216 | 4.9249
28 | 1000 | 1 | 0.0096008 | 4.8911 | 4.8956
39 | 1000 | 1 | 0.0095018 | 4.8499 | 4.856
54 | 1000 | 1 | 0.0093699 | 4.7951 | 4.8033
74 | 1000 | 1 | 0.0091996 | 4.7244 | 4.735
103 | 1000 | 1 | 0.0089632 | 4.6265 | 4.6401
144 | 1000 | 1 | 0.0086488 | 4.4965 | 4.5137
200 | 1000 | 1 | 0.0082531 | 4.3333 | 4.3541
277 | 1000 | 1 | 0.0077641 | 4.1323 | 4.1563
385 | 1000 | 1 | 0.0071678 | 3.8881 | 3.9143
535 | 1000 | 1 | 0.0064761 | 3.6059 | 3.6327
744 | 1000 | 1 | 0.0057076 | 3.2936 | 3.3191
1033 | 1000 | 1 | 0.0049022 | 2.9675 | 2.99
1436 | 1000 | 1 | 0.0040954 | 2.642 | 2.6602
1995 | 1000 | 1 | 0.0033337 | 2.3356 | 2.3491

## Fig1b
M | kd | beta | p | thin_err | hyb_err | lna_err
2 | 3 | 0 | 0.71625 | -0.45123 | -0.1211 | -0.0047873
3 | 3 | 0 | 0.71787 | -0.56092 | -0.17214 | -0.0075783
4 | 3 | 0 | 0.7193 | -0.63777 | -0.21796 | -0.010503
5 | 3 | 0 | 0.7206 | -0.69427 | -0.25928 | -0.013506
7 | 3 | 0 | 0.72288 | -0.77106 | -0.33071 | -0.019608
10 | 3 | 0 | 0.72573 | -0.83848 | -0.41628 | -0.028694
14 | 3 | 0 | 0.72882 | -0.88788 | -0.50234 | -0.040255
20 | 3 | 0 | 0.73246 | -0.9262 | -0.5935 | -0.055946
28 | 3 | 0 | 0.73618 | -0.95129 | -0.67396 | -0.073677
39 | 3 | 0 | 0.74002 | -0.96797 | -0.7438 | -0.092859
54 | 3 | 0 | 0.74386 | -0.97876 | -0.80107 | -0.11157
74 | 3 | 0 | 0.74753 | -0.98556 | -0.84534 | -0.12732
103 | 3 | 0 | 0.75122 | -0.99013 | -0.88075 | -0.13876
144 | 3 | 0 | 0.75466 | -0.99303 | -0.90679 | -0.14276
200 | 3 | 0 | 0.75767 | -0.9948 | -0.92465 | -0.13818
277 | 3 | 0 | 0.76022 | -0.9959 | -0.93674 | -0.12601
385 | 3 | 0 | 0.76236 | -0.9966 | -0.94488 | -0.10837
535 | 3 | 0 | 0.76407 | -0.99705 | -0.95025 | -0.088683
744 | 3 | 0 | 0.7654 | -0.99734 | -0.9538 | -0.069774
1033 | 3 | 0 | 0.76641 | -0.99753 | -0.95616 | -0.053463
1436 | 3 | 0 | 0.76717 | -0.99765 | -0.95777 | -0.040155
1995 | 3 | 0 | 0.76773 | -0.99774 | -0.95888 | -0.029787
2 | 3 | 1 | 0.66975 | -0.4448 | -0.11964 | -0.11964
3 | 3 | 1 | 0.64864 | -0.54966 | -0.1698 | -0.1698
4 | 3 | 1 | 0.62779 | -0.62162 | -0.21508 | -0.21508
5 | 3 | 1 | 0.60731 | -0.67334 | -0.25626 | -0.25626
7 | 3 | 1 | 0.56785 | -0.74112 | -0.32851 | -0.32851
10 | 3 | 1 | 0.51311 | -0.79623 | -0.41642 | -0.41642
14 | 3 | 1 | 0.44926 | -0.83025 | -0.50254 | -0.50254
20 | 3 | 1 | 0.37206 | -0.84471 | -0.57873 | -0.57873
28 | 3 | 1 | 0.29702 | -0.83134 | -0.61035 | -0.61035
39 | 3 | 1 | 0.22869 | -0.77711 | -0.57624 | -0.57624
54 | 3 | 1 | 0.17211 | -0.66805 | -0.46991 | -0.46991
74 | 3 | 1 | 0.12866 | -0.52934 | -0.33997 | -0.33997
103 | 3 | 1 | 0.093911 | -0.39682 | -0.23306 | -0.23306
144 | 3 | 1 | 0.067876 | -0.29229 | -0.16088 | -0.16088
200 | 3 | 1 | 0.049206 | -0.21497 | -0.11321 | -0.11321
277 | 3 | 1 | 0.035694 | -0.15763 | -0.080493 | -0.080493
385 | 3 | 1 | 0.025766 | -0.11472 | -0.057298 | -0.057298
535 | 3 | 1 | 0.018585 | -0.083239 | -0.040927 | -0.040927
744 | 3 | 1 | 0.013386 | -0.060216 | -0.029276 | -0.029276
1033 | 3 | 1 | 0.0096521 | -0.043557 | -0.021008 | -0.021008
1436 | 3 | 1 | 0.0069491 | -0.031431 | -0.015072 | -0.015072
1995 | 3 | 1 | 0.005005 | -0.022675 | -0.010829 | -0.010829
2 | 10 | 0 | 0.45736 | -0.17596 | -0.057914 | -0.0048527
3 | 10 | 0 | 0.45839 | -0.24281 | -0.083886 | -0.0073637
4 | 10 | 0 | 0.45936 | -0.29964 | -0.10809 | -0.0098901
5 | 10 | 0 | 0.46028 | -0.34847 | -0.13068 | -0.01241
7 | 10 | 0 | 0.46196 | -0.42789 | -0.17156 | -0.017372
10 | 10 | 0 | 0.46418 | -0.51538 | -0.22381 | -0.024473
14 | 10 | 0 | 0.46671 | -0.59562 | -0.28028 | -0.033111
20 | 10 | 0 | 0.46983 | -0.67277 | -0.34475 | -0.044157
28 | 10 | 0 | 0.47312 | -0.73451 | -0.40585 | -0.05561
39 | 10 | 0 | 0.47656 | -0.7834 | -0.46203 | -0.066499
54 | 10 | 0 | 0.48002 | -0.82022 | -0.50993 | -0.075062
74 | 10 | 0 | 0.48329 | -0.84657 | -0.54745 | -0.079713
103 | 10 | 0 | 0.48649 | -0.86622 | -0.57692 | -0.079631
144 | 10 | 0 | 0.48937 | -0.87976 | -0.59731 | -0.074376
200 | 10 | 0 | 0.49178 | -0.88856 | -0.60988 | -0.06542
277 | 10 | 0 | 0.49374 | -0.89431 | -0.6172 | -0.054713
385 | 10 | 0 | 0.49532 | -0.89813 | -0.62127 | -0.043821
535 | 10 | 0 | 0.49653 | -0.90066 | -0.62337 | -0.034035
744 | 10 | 0 | 0.49745 | -0.90237 | -0.62441 | -0.025838
1033 | 10 | 0 | 0.49814 | -0.90353 | -0.62489 | -0.019337
1436 | 10 | 0 | 0.49865 | -0.90433 | -0.62508 | -0.014297
1995 | 10 | 0 | 0.49902 | -0.90489 | -0.62515 | -0.010494
2 | 10 | 1 | 0.43128 | -0.17206 | -0.057089 | -0.057089
3 | 10 | 1 | 0.4199 | -0.23497 | -0.082192 | -0.082192
4 | 10 | 1 | 0.40887 | -0.28708 | -0.10531 | -0.10531
5 | 10 | 1 | 0.39819 | -0.33066 | -0.12664 | -0.12664
7 | 10 | 1 | 0.37785 | -0.3986 | -0.16454 | -0.16454
10 | 10 | 1 | 0.34983 | -0.46762 | -0.2112 | -0.2112
14 | 10 | 1 | 0.31681 | -0.52248 | -0.25799 | -0.25799
20 | 10 | 1 | 0.27538 | -0.56118 | -0.30285 | -0.30285
28 | 10 | 1 | 0.23226 | -0.57157 | -0.32944 | -0.32944
39 | 10 | 1 | 0.18918 | -0.55067 | -0.32904 | -0.32904
54 | 10 | 1 | 0.1496 | -0.49847 | -0.29846 | -0.29846
74 | 10 | 1 | 0.11619 | -0.42564 | -0.24858 | -0.24858
103 | 10 | 1 | 0.087366 | -0.34191 | -0.19184 | -0.19184
144 | 10 | 1 | 0.064504 | -0.26385 | -0.14216 | -0.14216
200 | 10 | 1 | 0.047454 | -0.2 | -0.10424 | -0.10424
277 | 10 | 1 | 0.03478 | -0.14972 | -0.076058 | -0.076058
385 | 10 | 1 | 0.025293 | -0.11057 | -0.055084 | -0.055084
535 | 10 | 1 | 0.01834 | -0.081073 | -0.039809 | -0.039809
744 | 10 | 1 | 0.013259 | -0.059088 | -0.028708 | -0.028708
1033 | 10 | 1 | 0.0095865 | -0.042969 | -0.020717 | -0.020717
1436 | 10 | 1 | 0.0069152 | -0.031126 | -0.014923 | -0.014923
1995 | 10 | 1 | 0.0049874 | -0.022516 | -0.010752 | -0.010752
2 | 30 | 0 | 0.23381 | -0.046453 | -0.018065 | -0.0022868
3 | 30 | 0 | 0.23406 | -0.067436 | -0.026535 | -0.0033927
4 | 30 | 0 | 0.23431 | -0.0871 | -0.034657 | -0.0044722
5 | 30 | 0 | 0.23455 | -0.10556 | -0.042447 | -0.0055247
7 | 30 | 0 | 0.235 | -0.13928 | -0.057104 | -0.0075471
10 | 30 | 0 | 0.23563 | -0.18307 | -0.077002 | -0.010372
14 | 30 | 0 | 0.23639 | -0.23145 | -0.10019 | -0.013758
20 | 30 | 0 | 0.23738 | -0.28831 | -0.12915 | -0.018072
28 | 30 | 0 | 0.23851 | -0.3442 | -0.15953 | -0.022585
39 | 30 | 0 | 0.23976 | -0.39785 | -0.19051 | -0.026957
54 | 30 | 0 | 0.24109 | -0.44602 | -0.21975 | -0.030498
74 | 30 | 0 | 0.24241 | -0.4862 | -0.24495 | -0.032541
103 | 30 | 0 | 0.24375 | -0.52048 | -0.2666 | -0.03273
144 | 30 | 0 | 0.24501 | -0.5471 | -0.28302 | -0.030847
200 | 30 | 0 | 0.24609 | -0.56631 | -0.29416 | -0.027435
277 | 30 | 0 | 0.24699 | -0.58001 | -0.30136 | -0.023236
385 | 30 | 0 | 0.24773 | -0.58981 | -0.30588 | -0.018856
535 | 30 | 0 | 0.2483 | -0.59669 | -0.30858 | -0.014823
744 | 30 | 0 | 0.24875 | -0.60153 | -0.31018 | -0.011369
1033 | 30 | 0 | 0.24908 | -0.60491 | -0.3111 | -0.0085787
1436 | 30 | 0 | 0.24933 | -0.60732 | -0.31164 | -0.0063832
1995 | 30 | 0 | 0.24951 | -0.60902 | -0.31197 | -0.0047078
2 | 30 | 1 | 0.22528 | -0.045574 | -0.017846 | -0.017846
3 | 30 | 1 | 0.22144 | -0.065542 | -0.026054 | -0.026054
4 | 30 | 1 | 0.2177 | -0.083873 | -0.03382 | -0.03382
5 | 30 | 1 | 0.21406 | -0.10072 | -0.041167 | -0.041167
7 | 30 | 1 | 0.20705 | -0.13052 | -0.054691 | -0.054691
10 | 30 | 1 | 0.19721 | -0.16705 | -0.072345 | -0.072345
14 | 30 | 1 | 0.18522 | -0.20402 | -0.09166 | -0.09166
20 | 30 | 1 | 0.16937 | -0.24163 | -0.11332 | -0.11332
28 | 30 | 1 | 0.15155 | -0.27019 | -0.13195 | -0.13195
39 | 30 | 1 | 0.13189 | -0.28624 | -0.14473 | -0.14473
54 | 30 | 1 | 0.11155 | -0.28642 | -0.14834 | -0.14834
74 | 30 | 1 | 0.09213 | -0.27106 | -0.14192 | -0.14192
103 | 30 | 1 | 0.073254 | -0.24154 | -0.12628 | -0.12628
144 | 30 | 1 | 0.056613 | -0.20377 | -0.10537 | -0.10537
200 | 30 | 1 | 0.04311 | -0.16535 | -0.084238 | -0.084238
277 | 30 | 1 | 0.03242 | -0.13025 | -0.065352 | -0.065352
385 | 30 | 1 | 0.024035 | -0.099925 | -0.049454 | -0.049454
535 | 30 | 1 | 0.017675 | -0.075336 | -0.036865 | -0.036865
744 | 30 | 1 | 0.012911 | -0.056036 | -0.027176 | -0.027176
1033 | 30 | 1 | 0.0094038 | -0.041353 | -0.019919 | -0.019919
1436 | 30 | 1 | 0.0068199 | -0.030277 | -0.014509 | -0.014509
1995 | 30 | 1 | 0.0049378 | -0.022072 | -0.010537 | -0.010537
2 | 100 | 0 | 0.088119 | -0.0068191 | -0.0029784 | -0.00047804
3 | 100 | 0 | 0.088139 | -0.010115 | -0.0044234 | -0.00070921
4 | 100 | 0 | 0.088159 | -0.013339 | -0.0058398 | -0.0009353
5 | 100 | 0 | 0.088179 | -0.016493 | -0.0072284 | -0.0011564
7 | 100 | 0 | 0.088218 | -0.022597 | -0.0099252 | -0.0015841
10 | 100 | 0 | 0.088274 | -0.031278 | -0.013779 | -0.002191
14 | 100 | 0 | 0.088346 | -0.042039 | -0.018586 | -0.0029394
20 | 100 | 0 | 0.088446 | -0.056641 | -0.025159 | -0.0039436
28 | 100 | 0 | 0.088569 | -0.073668 | -0.03289 | -0.0050884
39 | 100 | 0 | 0.088719 | -0.09341 | -0.041927 | -0.0063601
54 | 100 | 0 | 0.088896 | -0.11511 | -0.051927 | -0.0076511
74 | 100 | 0 | 0.089093 | -0.13736 | -0.062203 | -0.0087954
103 | 100 | 0 | 0.089318 | -0.1607 | -0.072925 | -0.0096944
144 | 100 | 0 | 0.089557 | -0.18287 | -0.082947 | -0.010108
200 | 100 | 0 | 0.089788 | -0.20203 | -0.091331 | -0.0099352
277 | 100 | 0 | 0.090002 | -0.2179 | -0.09794 | -0.0092369
385 | 100 | 0 | 0.090194 | -0.23068 | -0.10292 | -0.0081459
535 | 100 | 0 | 0.090356 | -0.24051 | -0.10644 | -0.006865
744 | 100 | 0 | 0.090489 | -0.24788 | -0.10884 | -0.0055688
1033 | 100 | 0 | 0.090594 | -0.25328 | -0.11043 | -0.0043882
1436 | 100 | 0 | 0.090676 | -0.25724 | -0.11149 | -0.0033753
1995 | 100 | 0 | 0.090737 | -0.2601 | -0.11218 | -0.0025519
2 | 100 | 1 | 0.086713 | -0.0067514 | -0.0029571 | -0.0029571
3 | 100 | 1 | 0.086045 | -0.0099653 | -0.0043758 | -0.0043758
4 | 100 | 1 | 0.085386 | -0.013076 | -0.0057561 | -0.0057561
5 | 100 | 1 | 0.084736 | -0.016088 | -0.0070991 | -0.0070991
7 | 100 | 1 | 0.083463 | -0.021829 | -0.0096769 | -0.0096769
10 | 100 | 1 | 0.081617 | -0.029777 | -0.013288 | -0.013288
14 | 100 | 1 | 0.079269 | -0.039261 | -0.017662 | -0.017662
20 | 100 | 1 | 0.075969 | -0.051421 | -0.023383 | -0.023383
28 | 100 | 1 | 0.071944 | -0.064459 | -0.029672 | -0.029672
39 | 100 | 1 | 0.067016 | -0.077815 | -0.036308 | -0.036308
54 | 100 | 1 | 0.061236 | -0.089929 | -0.042545 | -0.042545
74 | 100 | 1 | 0.054856 | -0.098963 | -0.047414 | -0.047414
103 | 100 | 1 | 0.047586 | -0.10384 | -0.050292 | -0.050292
144 | 100 | 1 | 0.040006 | -0.10289 | -0.050188 | -0.050188
200 | 100 | 1 | 0.032804 | -0.096369 | -0.047139 | -0.047139
277 | 100 | 1 | 0.026258 | -0.085771 | -0.041918 | -0.041918
385 | 100 | 1 | 0.020493 | -0.07281 | -0.035463 | -0.035463
535 | 100 | 1 | 0.015692 | -0.059462 | -0.028828 | -0.028828
744 | 100 | 1 | 0.011825 | -0.047042 | -0.022695 | -0.022695
1033 | 100 | 1 | 0.0088164 | -0.036364 | -0.017465 | -0.017465
1436 | 100 | 1 | 0.0065065 | -0.027565 | -0.013189 | -0.013189
1995 | 100 | 1 | 0.0047717 | -0.020615 | -0.0098332 | -0.0098332
2 | 300 | 0 | 0.031867 | -0.00091059 | -0.00041774 | -7.359e-05
3 | 300 | 0 | 0.031868 | -0.0013604 | -0.00062404 | -0.00010979
4 | 300 | 0 | 0.031869 | -0.0018066 | -0.00082865 | -0.00014561
5 | 300 | 0 | 0.031871 | -0.0022492 | -0.0010316 | -0.00018104
7 | 300 | 0 | 0.031873 | -0.003124 | -0.0014325 | -0.00025076
10 | 300 | 0 | 0.031876 | -0.0044104 | -0.0020218 | -0.00035258
14 | 300 | 0 | 0.031881 | -0.006079 | -0.0027856 | -0.00048335
20 | 300 | 0 | 0.031887 | -0.008487 | -0.0038866 | -0.0006693
28 | 300 | 0 | 0.031895 | -0.011531 | -0.0052762 | -0.00089949
39 | 300 | 0 | 0.031906 | -0.015433 | -0.0070529 | -0.0011858
54 | 300 | 0 | 0.031919 | -0.020282 | -0.0092522 | -0.0015266
74 | 300 | 0 | 0.031936 | -0.026017 | -0.01184 | -0.0019054
103 | 300 | 0 | 0.031958 | -0.03312 | -0.015017 | -0.0023319
144 | 300 | 0 | 0.031983 | -0.041274 | -0.018617 | -0.0027517
200 | 300 | 0 | 0.032012 | -0.049852 | -0.022332 | -0.0030931
277 | 300 | 0 | 0.032044 | -0.058455 | -0.025958 | -0.0033041
385 | 300 | 0 | 0.032076 | -0.066738 | -0.029321 | -0.0033457
535 | 300 | 0 | 0.032108 | -0.074171 | -0.032194 | -0.003206
744 | 300 | 0 | 0.032137 | -0.080508 | -0.034497 | -0.0029135
1033 | 300 | 0 | 0.032163 | -0.085634 | -0.03623 | -0.0025256
1436 | 300 | 0 | 0.032185 | -0.089667 | -0.037489 | -0.0020997
1995 | 300 | 0 | 0.032202 | -0.092738 | -0.03837 | -0.0016877
2 | 300 | 1 | 0.031671 | -0.00090681 | -0.0004164 | -0.0004164
3 | 300 | 1 | 0.031576 | -0.0013519 | -0.00062103 | -0.00062103
4 | 300 | 1 | 0.03148 | -0.0017917 | -0.00082331 | -0.00082331
5 | 300 | 1 | 0.031386 | -0.002226 | -0.0010233 | -0.0010233
7 | 300 | 1 | 0.031198 | -0.003079 | -0.0014164 | -0.0014164
10 | 300 | 1 | 0.03092 | -0.0043202 | -0.0019894 | -0.0019894
14 | 300 | 1 | 0.030557 | -0.0059063 | -0.0027235 | -0.0027235
20 | 300 | 1 | 0.030028 | -0.0081462 | -0.0037637 | -0.0037637
28 | 300 | 1 | 0.029349 | -0.010893 | -0.0050446 | -0.0050446
39 | 300 | 1 | 0.028462 | -0.014266 | -0.0066267 | -0.0066267
54 | 300 | 1 | 0.027334 | -0.018214 | -0.0084911 | -0.0084911
74 | 300 | 1 | 0.025958 | -0.022506 | -0.010535 | -0.010535
103 | 300 | 1 | 0.024186 | -0.027193 | -0.01279 | -0.01279
144 | 300 | 1 | 0.022049 | -0.031601 | -0.014937 | -0.014937
200 | 300 | 1 | 0.019666 | -0.034927 | -0.016584 | -0.016584
277 | 300 | 1 | 0.017113 | -0.036647 | -0.017464 | -0.017464
385 | 300 | 1 | 0.014467 | -0.036434 | -0.017404 | -0.017404
535 | 300 | 1 | 0.011903 | -0.034304 | -0.016404 | -0.016404
744 | 300 | 1 | 0.0095413 | -0.030678 | -0.014667 | -0.014667
1033 | 300 | 1 | 0.007484 | -0.026229 | -0.012526 | -0.012526
1436 | 300 | 1 | 0.0057523 | -0.021557 | -0.010279 | -0.010279
1995 | 300 | 1 | 0.0043538 | -0.017168 | -0.0081729 | -0.0081729
2 | 1000 | 0 | 0.0098625 | -8.8089e-05 | -4.1238e-05 | -7.5422e-06
3 | 1000 | 0 | 0.0098626 | -0.00013197 | -6.1774e-05 | -1.1292e-05
4 | 1000 | 0 | 0.0098626 | -0.00017573 | -8.2253e-05 | -1.5028e-05
5 | 1000 | 0 | 0.0098627 | -0.00021939 | -0.00010268 | -1.875e-05
7 | 1000 | 0 | 0.0098627 | -0.00030638 | -0.00014336 | -2.6152e-05
10 | 1000 | 0 | 0.0098628 | -0.00043605 | -0.00020397 | -3.7153e-05
14 | 1000 | 0 | 0.009863 | -0.00060743 | -0.00028403 | -5.1629e-05
20 | 1000 | 0 | 0.0098632 | -0.00086133 | -0.00040252 | -7.2943e-05
28 | 1000 | 0 | 0.0098635 | -0.0011941 | -0.00055759 | -0.00010063
39 | 1000 | 0 | 0.0098639 | -0.0016411 | -0.00076551 | -0.00013739
54 | 1000 | 0 | 0.0098644 | -0.0022317 | -0.0010396 | -0.00018517
74 | 1000 | 0 | 0.009865 | -0.0029871 | -0.0013888 | -0.00024491
103 | 1000 | 0 | 0.009866 | -0.0040216 | -0.0018649 | -0.00032416
144 | 1000 | 0 | 0.0098672 | -0.0053727 | -0.0024824 | -0.00042294
200 | 1000 | 0 | 0.0098687 | -0.0070334 | -0.0032344 | -0.00053646
277 | 1000 | 0 | 0.0098706 | -0.0090242 | -0.0041243 | -0.00065993
385 | 1000 | 0 | 0.0098729 | -0.011361 | -0.0051511 | -0.00078518
535 | 1000 | 0 | 0.0098756 | -0.013947 | -0.0062612 | -0.00089519
744 | 1000 | 0 | 0.0098786 | -0.016665 | -0.0073923 | -0.00097242
1033 | 1000 | 0 | 0.0098817 | -0.01934 | -0.0084618 | -0.0010018
1436 | 1000 | 0 | 0.0098849 | -0.021841 | -0.0094136 | -0.00097772
1995 | 1000 | 0 | 0.0098879 | -0.024041 | -0.010202 | -0.00090501
2 | 1000 | 1 | 0.0098433 | -8.7968e-05 | -4.1193e-05 | -4.1193e-05
3 | 1000 | 1 | 0.0098338 | -0.0001317 | -6.1672e-05 | -6.1672e-05
4 | 1000 | 1 | 0.0098242 | -0.00017525 | -8.2073e-05 | -8.2073e-05
5 | 1000 | 1 | 0.0098147 | -0.00021864 | -0.0001024 | -0.0001024
7 | 1000 | 1 | 0.0097958 | -0.00030492 | -0.00014281 | -0.00014281
10 | 1000 | 1 | 0.0097674 | -0.00043308 | -0.00020286 | -0.00020286
14 | 1000 | 1 | 0.0097299 | -0.00060166 | -0.00028187 | -0.00028187
20 | 1000 | 1 | 0.0096742 | -0.00084969 | -0.00039815 | -0.00039815
28 | 1000 | 1 | 0.0096008 | -0.0011716 | -0.00054913 | -0.00054913
39 | 1000 | 1 | 0.0095018 | -0.0015983 | -0.00074943 | -0.00074943
54 | 1000 | 1 | 0.0093699 | -0.002152 | -0.0010095 | -0.0010095
74 | 1000 | 1 | 0.0091996 | -0.0028427 | -0.0013344 | -0.0013344
103 | 1000 | 1 | 0.0089632 | -0.003756 | -0.0017645 | -0.0017645
144 | 1000 | 1 | 0.0086488 | -0.0048891 | -0.0022992 | -0.0022992
200 | 1000 | 1 | 0.0082531 | -0.0061832 | -0.0029113 | -0.0029113
277 | 1000 | 1 | 0.0077641 | -0.0075791 | -0.0035735 | -0.0035735
385 | 1000 | 1 | 0.0071678 | -0.0089784 | -0.0042396 | -0.0042396
535 | 1000 | 1 | 0.0064761 | -0.010185 | -0.0048165 | -0.0048165
744 | 1000 | 1 | 0.0057076 | -0.011004 | -0.0052101 | -0.0052101
1033 | 1000 | 1 | 0.0049022 | -0.011272 | -0.0053423 | -0.0053423
1436 | 1000 | 1 | 0.0040954 | -0.010939 | -0.0051872 | -0.0051872
1995 | 1000 | 1 | 0.0033337 | -0.010073 | -0.0047769 | -0.0047769

## Fig2ab
M | beta | kx | mf | p | eps | CV2_int | CV2_ext | CV2_tot
1 | 0 | 2 | 9.9998 | 0.45625 | 0.97579 | 0.49129 | 0.01 | 0.50129
2 | 0 | 2 | 9.9998 | 0.45735 | 0.95271 | 0.48301 | 0.01 | 0.49301
3 | 0 | 2 | 9.9998 | 0.45839 | 0.93068 | 0.47513 | 0.01 | 0.48513
6 | 0 | 2 | 9.9998 | 0.46114 | 0.87025 | 0.45354 | 0.01 | 0.46354
10 | 0 | 2 | 9.9998 | 0.46418 | 0.80082 | 0.42863 | 0.01 | 0.43863
18 | 0 | 2 | 9.9998 | 0.46886 | 0.69048 | 0.38832 | 0.01 | 0.39832
32 | 0 | 2 | 9.9998 | 0.47448 | 0.5562 | 0.33729 | 0.01 | 0.34729
56 | 0 | 2 | 9.9998 | 0.4804 | 0.41704 | 0.28122 | 0.01 | 0.29122
100 | 0 | 2 | 9.9998 | 0.48621 | 0.28587 | 0.22504 | 0.01 | 0.23504
178 | 0 | 2 | 9.9998 | 0.49098 | 0.18353 | 0.17951 | 0.01 | 0.18951
316 | 0 | 2 | 9.9998 | 0.49442 | 0.11237 | 0.14781 | 0.01 | 0.15781
562 | 0 | 2 | 9.9998 | 0.49668 | 0.066447 | 0.12779 | 0.01 | 0.13779
1000 | 0 | 2 | 9.9998 | 0.49807 | 0.038462 | 0.11589 | 0.01 | 0.12589
1 | 1 | 2.0909 | 9.9998 | 0.45492 | 0.9758 | 0.5022 | 0.010378 | 0.51258
2 | 1 | 2.182 | 10.0002 | 0.45485 | 0.95275 | 0.50385 | 0.010746 | 0.5146
3 | 1 | 2.2729 | 10 | 0.45484 | 0.93076 | 0.50508 | 0.011107 | 0.51619
6 | 1 | 2.546 | 10 | 0.45503 | 0.87048 | 0.50666 | 0.012146 | 0.5188
10 | 1 | 2.9113 | 10 | 0.45565 | 0.80126 | 0.50533 | 0.013445 | 0.51877
18 | 1 | 3.6467 | 9.9998 | 0.45744 | 0.69121 | 0.49619 | 0.015799 | 0.51199
32 | 1 | 4.9501 | 9.9999 | 0.46095 | 0.55706 | 0.47201 | 0.019302 | 0.49131
56 | 1 | 7.2233 | 10 | 0.46636 | 0.41777 | 0.42772 | 0.023968 | 0.45168
100 | 1 | 11.4725 | 10 | 0.47362 | 0.28628 | 0.3608 | 0.029707 | 0.39051
178 | 1 | 19.1333 | 10 | 0.48127 | 0.1837 | 0.28488 | 0.035253 | 0.32013
316 | 1 | 32.8326 | 10 | 0.48786 | 0.11242 | 0.2175 | 0.039459 | 0.25696
562 | 1 | 57.3717 | 9.9998 | 0.49263 | 0.066457 | 0.16883 | 0.042016 | 0.21085
1000 | 1 | 101.1397 | 10 | 0.4957 | 0.038464 | 0.13848 | 0.043368 | 0.18185

## Fig2c
M | p | gain | g_th | series | kd
1 | 0.45492 | 1.0187 | 1.02 | exact (CME), kd=10
2 | 0.45485 | 1.0367 | 1.039 | exact (CME), kd=10
3 | 0.45484 | 1.0539 | 1.0572 | exact (CME), kd=10
6 | 0.45503 | 1.1021 | 1.107 | exact (CME), kd=10
10 | 0.45565 | 1.1595 | 1.1645 | exact (CME), kd=10
18 | 0.45744 | 1.2569 | 1.2575 | exact (CME), kd=10
32 | 0.46095 | 1.3893 | 1.375 | exact (CME), kd=10
56 | 0.46636 | 1.5482 | 1.5048 | exact (CME), kd=10
100 | 0.47362 | 1.7236 | 1.6389 | exact (CME), kd=10
178 | 0.48127 | 1.8776 | 1.7554 | exact (CME), kd=10
316 | 0.48786 | 1.9864 | 1.8445 | exact (CME), kd=10
562 | 0.49263 | 2.0498 | 1.906 | exact (CME), kd=10
1000 | 0.4957 | 2.0825 | 1.945 | exact (CME), kd=10
1 | 0.93417 | 1.0894 | 1.0993 | amplification scan | 0.3
2 | 0.91182 | 1.1802 | 1.2129 | amplification scan | 0.3
3 | 0.88641 | 1.2707 | 1.3416 | amplification scan | 0.3
5 | 0.82989 | 1.4462 | 1.644 | amplification scan | 0.3
10 | 0.68257 | 1.8269 | 2.5232 | amplification scan | 0.3
17 | 0.51167 | 2.1751 | 2.5711 | amplification scan | 0.3
30 | 0.32324 | 2.1486 | 1.2816 | amplification scan | 0.3
52 | 0.19067 | 1.4073 | 1.105 | amplification scan | 0.3
92 | 0.10827 | 1.142 | 1.0673 | amplification scan | 0.3
162 | 0.061603 | 1.0706 | 1.0379 | amplification scan | 0.3
285 | 0.035049 | 1.0378 | 1.0214 | amplification scan | 0.3
501 | 0.019948 | 1.0208 | 1.0121 | amplification scan | 0.3
1 | 0.84824 | 1.0716 | 1.0822 | amplification scan | 1
2 | 0.82396 | 1.1417 | 1.1705 | amplification scan | 1
3 | 0.79851 | 1.2096 | 1.2638 | amplification scan | 1
5 | 0.74589 | 1.3367 | 1.4569 | amplification scan | 1
10 | 0.61848 | 1.5907 | 1.8313 | amplification scan | 1
17 | 0.47427 | 1.7771 | 1.7377 | amplification scan | 1
30 | 0.31007 | 1.6973 | 1.2562 | amplification scan | 1
52 | 0.18711 | 1.3276 | 1.114 | amplification scan | 1
92 | 0.10731 | 1.1381 | 1.0664 | amplification scan | 1
162 | 0.061313 | 1.0698 | 1.0376 | amplification scan | 1
285 | 0.034959 | 1.0376 | 1.0213 | amplification scan | 1
501 | 0.019919 | 1.0208 | 1.012 | amplification scan | 1
1 | 0.69098 | 1.0458 | 1.0534 | amplification scan | 3
2 | 0.66975 | 1.0893 | 1.1059 | amplification scan | 3
3 | 0.64864 | 1.1303 | 1.1564 | amplification scan | 3
5 | 0.60731 | 1.2044 | 1.2476 | amplification scan | 3
10 | 0.51311 | 1.3428 | 1.3835 | amplification scan | 3
17 | 0.40805 | 1.4353 | 1.3675 | amplification scan | 3
30 | 0.28211 | 1.4107 | 1.2111 | amplification scan | 3
52 | 0.17806 | 1.2543 | 1.1112 | amplification scan | 3
92 | 0.10465 | 1.1283 | 1.0637 | amplification scan | 3
162 | 0.0605 | 1.0677 | 1.0367 | amplification scan | 3
285 | 0.034703 | 1.037 | 1.021 | amplification scan | 3
501 | 0.019838 | 1.0206 | 1.0119 | amplification scan | 3
1 | 0.443 | 1.0184 | 1.0197 | amplification scan | 10
2 | 0.43128 | 1.0356 | 1.0377 | amplification scan | 10
3 | 0.4199 | 1.0517 | 1.0541 | amplification scan | 10
5 | 0.39819 | 1.0804 | 1.0818 | amplification scan | 10
10 | 0.34983 | 1.1344 | 1.1249 | amplification scan | 10
17 | 0.29497 | 1.1762 | 1.1416 | amplification scan | 10
30 | 0.22322 | 1.1919 | 1.1232 | amplification scan | 10
52 | 0.15396 | 1.1589 | 1.0868 | amplification scan | 10
92 | 0.096483 | 1.1033 | 1.0551 | amplification scan | 10
162 | 0.057834 | 1.0609 | 1.0337 | amplification scan | 10
285 | 0.03384 | 1.035 | 1.0199 | amplification scan | 10
501 | 0.019559 | 1.02 | 1.0116 | amplification scan | 10
1 | 0.22923 | 1.005 | 1.0044 | amplification scan | 30
2 | 0.22528 | 1.0097 | 1.0085 | amplification scan | 30
3 | 0.22144 | 1.0142 | 1.0123 | amplification scan | 30
5 | 0.21406 | 1.0224 | 1.019 | amplification scan | 30
10 | 0.19721 | 1.0392 | 1.0316 | amplification scan | 30
17 | 0.17699 | 1.0555 | 1.042 | amplification scan | 30
30 | 0.1476 | 1.071 | 1.0488 | amplification scan | 30
52 | 0.11392 | 1.0754 | 1.0469 | amplification scan | 30
92 | 0.079463 | 1.0649 | 1.0378 | amplification scan | 30
162 | 0.051446 | 1.0468 | 1.0268 | amplification scan | 30
285 | 0.031605 | 1.0302 | 1.0174 | amplification scan | 30
501 | 0.018803 | 1.0184 | 1.0107 | amplification scan | 30

## Fig3a
series | M_pre | M_post | age_over_T | mean_xf | mean_xf_over_mean
M = 0 (no reservoir) | 0 | 0 | 0.0125 | 35.0306 | 0.65537
M = 0 (no reservoir) | 0 | 0 | 0.0375 | 39.7752 | 0.74414
M = 0 (no reservoir) | 0 | 0 | 0.0625 | 40.2384 | 0.7528
M = 0 (no reservoir) | 0 | 0 | 0.0875 | 40.9361 | 0.76586
M = 0 (no reservoir) | 0 | 0 | 0.1125 | 41.4244 | 0.77499
M = 0 (no reservoir) | 0 | 0 | 0.1375 | 42.2432 | 0.79031
M = 0 (no reservoir) | 0 | 0 | 0.1625 | 42.4936 | 0.795
M = 0 (no reservoir) | 0 | 0 | 0.1875 | 43.4376 | 0.81266
M = 0 (no reservoir) | 0 | 0 | 0.2125 | 43.9673 | 0.82256
M = 0 (no reservoir) | 0 | 0 | 0.2375 | 44.761 | 0.83741
M = 0 (no reservoir) | 0 | 0 | 0.2625 | 45.2542 | 0.84664
M = 0 (no reservoir) | 0 | 0 | 0.2875 | 46.0752 | 0.862
M = 0 (no reservoir) | 0 | 0 | 0.3125 | 46.4788 | 0.86955
M = 0 (no reservoir) | 0 | 0 | 0.3375 | 47.1111 | 0.88138
M = 0 (no reservoir) | 0 | 0 | 0.3625 | 47.9991 | 0.898
M = 0 (no reservoir) | 0 | 0 | 0.3875 | 48.9165 | 0.91516
M = 0 (no reservoir) | 0 | 0 | 0.4125 | 49.2612 | 0.92161
M = 0 (no reservoir) | 0 | 0 | 0.4375 | 50.0551 | 0.93646
M = 0 (no reservoir) | 0 | 0 | 0.4625 | 50.8123 | 0.95063
M = 0 (no reservoir) | 0 | 0 | 0.4875 | 51.4598 | 0.96274
M = 0 (no reservoir) | 0 | 0 | 0.5125 | 46.8538 | 0.87657
M = 0 (no reservoir) | 0 | 0 | 0.5375 | 51.8535 | 0.97011
M = 0 (no reservoir) | 0 | 0 | 0.5625 | 53.0802 | 0.99306
M = 0 (no reservoir) | 0 | 0 | 0.5875 | 54.1038 | 1.0122
M = 0 (no reservoir) | 0 | 0 | 0.6125 | 55.6517 | 1.0412
M = 0 (no reservoir) | 0 | 0 | 0.6375 | 56.5876 | 1.0587
M = 0 (no reservoir) | 0 | 0 | 0.6625 | 57.6411 | 1.0784
M = 0 (no reservoir) | 0 | 0 | 0.6875 | 58.7823 | 1.0997
M = 0 (no reservoir) | 0 | 0 | 0.7125 | 60.1398 | 1.1251
M = 0 (no reservoir) | 0 | 0 | 0.7375 | 61.5172 | 1.1509
M = 0 (no reservoir) | 0 | 0 | 0.7625 | 62.4011 | 1.1674
M = 0 (no reservoir) | 0 | 0 | 0.7875 | 63.3975 | 1.1861
M = 0 (no reservoir) | 0 | 0 | 0.8125 | 65.1581 | 1.219
M = 0 (no reservoir) | 0 | 0 | 0.8375 | 66.0431 | 1.2356
M = 0 (no reservoir) | 0 | 0 | 0.8625 | 67.5339 | 1.2635
M = 0 (no reservoir) | 0 | 0 | 0.8875 | 69.0878 | 1.2925
M = 0 (no reservoir) | 0 | 0 | 0.9125 | 70.2355 | 1.314
M = 0 (no reservoir) | 0 | 0 | 0.9375 | 71.8468 | 1.3442
M = 0 (no reservoir) | 0 | 0 | 0.9625 | 73.5281 | 1.3756
M = 0 (no reservoir) | 0 | 0 | 0.9875 | 74.8831 | 1.401
M = 141, replicating | 141 | 282 | 0.0125 | 41.0447 | 0.79061
M = 141, replicating | 141 | 282 | 0.0375 | 44.3228 | 0.85376
M = 141, replicating | 141 | 282 | 0.0625 | 45.25 | 0.87162
M = 141, replicating | 141 | 282 | 0.0875 | 46.0364 | 0.88677
M = 141, replicating | 141 | 282 | 0.1125 | 46.501 | 0.89572
M = 141, replicating | 141 | 282 | 0.1375 | 47.7908 | 0.92056
M = 141, replicating | 141 | 282 | 0.1625 | 48.2841 | 0.93006
M = 141, replicating | 141 | 282 | 0.1875 | 48.9227 | 0.94236
M = 141, replicating | 141 | 282 | 0.2125 | 49.7007 | 0.95735
M = 141, replicating | 141 | 282 | 0.2375 | 50.4684 | 0.97214
M = 141, replicating | 141 | 282 | 0.2625 | 51.1929 | 0.98609
M = 141, replicating | 141 | 282 | 0.2875 | 51.9943 | 1.0015
M = 141, replicating | 141 | 282 | 0.3125 | 52.9003 | 1.019
M = 141, replicating | 141 | 282 | 0.3375 | 53.7054 | 1.0345
M = 141, replicating | 141 | 282 | 0.3625 | 54.1465 | 1.043
M = 141, replicating | 141 | 282 | 0.3875 | 55.1768 | 1.0628
M = 141, replicating | 141 | 282 | 0.4125 | 56.3802 | 1.086
M = 141, replicating | 141 | 282 | 0.4375 | 56.929 | 1.0966
M = 141, replicating | 141 | 282 | 0.4625 | 57.893 | 1.1152
M = 141, replicating | 141 | 282 | 0.4875 | 58.5995 | 1.1288
M = 141, replicating | 141 | 282 | 0.5125 | 40.2156 | 0.77464
M = 141, replicating | 141 | 282 | 0.5375 | 43.2684 | 0.83345
M = 141, replicating | 141 | 282 | 0.5625 | 44.5635 | 0.8584
M = 141, replicating | 141 | 282 | 0.5875 | 45.5312 | 0.87704
M = 141, replicating | 141 | 282 | 0.6125 | 46.8051 | 0.90157
M = 141, replicating | 141 | 282 | 0.6375 | 47.6615 | 0.91807
M = 141, replicating | 141 | 282 | 0.6625 | 48.9642 | 0.94316
M = 141, replicating | 141 | 282 | 0.6875 | 50.0752 | 0.96456
M = 141, replicating | 141 | 282 | 0.7125 | 51.0761 | 0.98384
M = 141, replicating | 141 | 282 | 0.7375 | 52.2713 | 1.0069
M = 141, replicating | 141 | 282 | 0.7625 | 53.4766 | 1.0301
M = 141, replicating | 141 | 282 | 0.7875 | 54.5447 | 1.0507
M = 141, replicating | 141 | 282 | 0.8125 | 55.6847 | 1.0726
M = 141, replicating | 141 | 282 | 0.8375 | 57.0394 | 1.0987
M = 141, replicating | 141 | 282 | 0.8625 | 58.0901 | 1.1189
M = 141, replicating | 141 | 282 | 0.8875 | 59.3275 | 1.1428
M = 141, replicating | 141 | 282 | 0.9125 | 60.6249 | 1.1678
M = 141, replicating | 141 | 282 | 0.9375 | 61.9844 | 1.194
M = 141, replicating | 141 | 282 | 0.9625 | 63.4358 | 1.2219
M = 141, replicating | 141 | 282 | 0.9875 | 64.7153 | 1.2466
M = 212 static (matched buffer) | 212 | 212 | 0.0125 | 32.5535 | 0.62145
M = 212 static (matched buffer) | 212 | 212 | 0.0375 | 35.8035 | 0.68349
M = 212 static (matched buffer) | 212 | 212 | 0.0625 | 36.5643 | 0.69802
M = 212 static (matched buffer) | 212 | 212 | 0.0875 | 37.4207 | 0.71437
M = 212 static (matched buffer) | 212 | 212 | 0.1125 | 38.1898 | 0.72905
M = 212 static (matched buffer) | 212 | 212 | 0.1375 | 39.2649 | 0.74957
M = 212 static (matched buffer) | 212 | 212 | 0.1625 | 40.1128 | 0.76576
M = 212 static (matched buffer) | 212 | 212 | 0.1875 | 40.9772 | 0.78226
M = 212 static (matched buffer) | 212 | 212 | 0.2125 | 41.7591 | 0.79718
M = 212 static (matched buffer) | 212 | 212 | 0.2375 | 42.8038 | 0.81713
M = 212 static (matched buffer) | 212 | 212 | 0.2625 | 43.3438 | 0.82744
M = 212 static (matched buffer) | 212 | 212 | 0.2875 | 44.6196 | 0.85179
M = 212 static (matched buffer) | 212 | 212 | 0.3125 | 45.4898 | 0.86841
M = 212 static (matched buffer) | 212 | 212 | 0.3375 | 46.2732 | 0.88336
M = 212 static (matched buffer) | 212 | 212 | 0.3625 | 47.2534 | 0.90207
M = 212 static (matched buffer) | 212 | 212 | 0.3875 | 48.028 | 0.91686
M = 212 static (matched buffer) | 212 | 212 | 0.4125 | 49.0427 | 0.93623
M = 212 static (matched buffer) | 212 | 212 | 0.4375 | 49.9864 | 0.95425
M = 212 static (matched buffer) | 212 | 212 | 0.4625 | 50.7702 | 0.96921
M = 212 static (matched buffer) | 212 | 212 | 0.4875 | 51.6366 | 0.98575
M = 212 static (matched buffer) | 212 | 212 | 0.5125 | 52.5078 | 1.0024
M = 212 static (matched buffer) | 212 | 212 | 0.5375 | 53.7062 | 1.0253
M = 212 static (matched buffer) | 212 | 212 | 0.5625 | 54.4742 | 1.0399
M = 212 static (matched buffer) | 212 | 212 | 0.5875 | 55.2279 | 1.0543
M = 212 static (matched buffer) | 212 | 212 | 0.6125 | 56.2656 | 1.0741
M = 212 static (matched buffer) | 212 | 212 | 0.6375 | 57.2403 | 1.0927
M = 212 static (matched buffer) | 212 | 212 | 0.6625 | 58.2304 | 1.1116
M = 212 static (matched buffer) | 212 | 212 | 0.6875 | 59.2671 | 1.1314
M = 212 static (matched buffer) | 212 | 212 | 0.7125 | 60.0691 | 1.1467
M = 212 static (matched buffer) | 212 | 212 | 0.7375 | 61.0726 | 1.1659
M = 212 static (matched buffer) | 212 | 212 | 0.7625 | 62.0145 | 1.1839
M = 212 static (matched buffer) | 212 | 212 | 0.7875 | 62.9 | 1.2008
M = 212 static (matched buffer) | 212 | 212 | 0.8125 | 63.7807 | 1.2176
M = 212 static (matched buffer) | 212 | 212 | 0.8375 | 65.0179 | 1.2412
M = 212 static (matched buffer) | 212 | 212 | 0.8625 | 66.0482 | 1.2609
M = 212 static (matched buffer) | 212 | 212 | 0.8875 | 67.2278 | 1.2834
M = 212 static (matched buffer) | 212 | 212 | 0.9125 | 68.1268 | 1.3005
M = 212 static (matched buffer) | 212 | 212 | 0.9375 | 68.821 | 1.3138
M = 212 static (matched buffer) | 212 | 212 | 0.9625 | 70.2719 | 1.3415
M = 212 static (matched buffer) | 212 | 212 | 0.9875 | 71.1633 | 1.3585
M = 141, reservoir only | 141 | 282 | 0.0125 | 39.1067 | 0.7475
M = 141, reservoir only | 141 | 282 | 0.0375 | 42.9342 | 0.82066
M = 141, reservoir only | 141 | 282 | 0.0625 | 43.8316 | 0.83781
M = 141, reservoir only | 141 | 282 | 0.0875 | 44.9594 | 0.85937
M = 141, reservoir only | 141 | 282 | 0.1125 | 46.2245 | 0.88355
M = 141, reservoir only | 141 | 282 | 0.1375 | 47.0469 | 0.89927
M = 141, reservoir only | 141 | 282 | 0.1625 | 48.0203 | 0.91788
M = 141, reservoir only | 141 | 282 | 0.1875 | 49.0415 | 0.9374
M = 141, reservoir only | 141 | 282 | 0.2125 | 50.2441 | 0.96039
M = 141, reservoir only | 141 | 282 | 0.2375 | 51.1378 | 0.97747
M = 141, reservoir only | 141 | 282 | 0.2625 | 52.3034 | 0.99975
M = 141, reservoir only | 141 | 282 | 0.2875 | 53.3975 | 1.0207
M = 141, reservoir only | 141 | 282 | 0.3125 | 54.4986 | 1.0417
M = 141, reservoir only | 141 | 282 | 0.3375 | 55.5477 | 1.0618
M = 141, reservoir only | 141 | 282 | 0.3625 | 56.6649 | 1.0831
M = 141, reservoir only | 141 | 282 | 0.3875 | 57.7807 | 1.1044
M = 141, reservoir only | 141 | 282 | 0.4125 | 58.9926 | 1.1276
M = 141, reservoir only | 141 | 282 | 0.4375 | 60.0919 | 1.1486
M = 141, reservoir only | 141 | 282 | 0.4625 | 61.5533 | 1.1766
M = 141, reservoir only | 141 | 282 | 0.4875 | 62.6812 | 1.1981
M = 141, reservoir only | 141 | 282 | 0.5125 | 42.9011 | 0.82003
M = 141, reservoir only | 141 | 282 | 0.5375 | 46.0865 | 0.88092
M = 141, reservoir only | 141 | 282 | 0.5625 | 46.6256 | 0.89122
M = 141, reservoir only | 141 | 282 | 0.5875 | 47.6869 | 0.91151
M = 141, reservoir only | 141 | 282 | 0.6125 | 48.3999 | 0.92513
M = 141, reservoir only | 141 | 282 | 0.6375 | 49.0697 | 0.93794
M = 141, reservoir only | 141 | 282 | 0.6625 | 49.7921 | 0.95174
M = 141, reservoir only | 141 | 282 | 0.6875 | 50.8243 | 0.97147
M = 141, reservoir only | 141 | 282 | 0.7125 | 51.4391 | 0.98323
M = 141, reservoir only | 141 | 282 | 0.7375 | 52.358 | 1.0008
M = 141, reservoir only | 141 | 282 | 0.7625 | 53.2355 | 1.0176
M = 141, reservoir only | 141 | 282 | 0.7875 | 54.0699 | 1.0335
M = 141, reservoir only | 141 | 282 | 0.8125 | 55.0652 | 1.0525
M = 141, reservoir only | 141 | 282 | 0.8375 | 55.5406 | 1.0616
M = 141, reservoir only | 141 | 282 | 0.8625 | 56.7119 | 1.084
M = 141, reservoir only | 141 | 282 | 0.8875 | 57.6116 | 1.1012
M = 141, reservoir only | 141 | 282 | 0.9125 | 58.3847 | 1.116
M = 141, reservoir only | 141 | 282 | 0.9375 | 59.3033 | 1.1335
M = 141, reservoir only | 141 | 282 | 0.9625 | 60.3056 | 1.1527
M = 141, reservoir only | 141 | 282 | 0.9875 | 61.1958 | 1.1697

## Fig2d
iterons_per_plasmid | copy_number | M_mean | rep_per_plasmid | kd | mean_free_initiator | occupancy | g_coscaling | g_fixed | ratio | g_coscaling_meanfield | chi_over_xf | typical_array
1 | 10 | 10 | 5 | 1 | 40.2805 | 0.97047 | 0.99211 | 1.2264 | 1.2361 | 0.99416 | 0.0058791 | FALSE
1 | 10 | 10 | 5 | 3 | 40.768 | 0.91967 | 0.98115 | 1.1957 | 1.2187 | 0.98452 | 0.015719 | FALSE
1 | 10 | 10 | 5 | 10 | 42.0479 | 0.78797 | 0.96164 | 1.1343 | 1.1796 | 0.96424 | 0.037088 | FALSE
1 | 10 | 10 | 5 | 30 | 44.1355 | 0.57658 | 0.94908 | 1.0673 | 1.1245 | 0.94813 | 0.054709 | FALSE
2 | 10 | 20 | 5 | 1 | 30.8354 | 0.95593 | 0.96794 | 1.5308 | 1.5815 | 0.9804 | 0.019988 | FALSE
2 | 10 | 20 | 5 | 3 | 32.0378 | 0.89374 | 0.94 | 1.4306 | 1.5219 | 0.95261 | 0.049751 | FALSE
2 | 10 | 20 | 5 | 10 | 34.8184 | 0.75158 | 0.90341 | 1.2702 | 1.406 | 0.90825 | 0.10102 | FALSE
2 | 10 | 20 | 5 | 30 | 38.9044 | 0.54545 | 0.89053 | 1.127 | 1.2655 | 0.8873 | 0.12702 | FALSE
3 | 10 | 30 | 5 | 1 | 22.108 | 0.92641 | 0.90107 | 1.9004 | 2.1091 | 0.94331 | 0.060097 | TRUE
3 | 10 | 30 | 5 | 3 | 24.1992 | 0.85498 | 0.86083 | 1.6839 | 1.9561 | 0.8857 | 0.12905 | TRUE
3 | 10 | 30 | 5 | 10 | 28.49 | 0.70959 | 0.82418 | 1.3957 | 1.6935 | 0.82733 | 0.20871 | TRUE
3 | 10 | 30 | 5 | 30 | 34.3087 | 0.51437 | 0.8269 | 1.1775 | 1.424 | 0.82009 | 0.21938 | TRUE
4 | 10 | 40 | 5 | 1 | 14.7798 | 0.87657 | 0.76285 | 2.2994 | 3.0142 | 0.8281 | 0.20758 | TRUE
4 | 10 | 40 | 5 | 3 | 17.665 | 0.80317 | 0.73589 | 1.9251 | 2.616 | 0.75515 | 0.32424 | TRUE
4 | 10 | 40 | 5 | 10 | 23.1672 | 0.66385 | 0.72834 | 1.5006 | 2.0603 | 0.72361 | 0.38197 | TRUE
4 | 10 | 40 | 5 | 30 | 30.3222 | 0.484 | 0.76113 | 1.2182 | 1.6005 | 0.75 | 0.33333 | TRUE
5 | 10 | 50 | 5 | 1 | 9.3383 | 0.80947 | 0.55003 | 2.6783 | 4.8694 | 0.53527 | 0.86823 | TRUE
5 | 10 | 50 | 5 | 3 | 12.6436 | 0.74234 | 0.57563 | 2.1227 | 3.6875 | 0.56078 | 0.78322 | TRUE
5 | 10 | 50 | 5 | 10 | 18.8476 | 0.61677 | 0.62464 | 1.578 | 2.5263 | 0.60911 | 0.64174 | TRUE
5 | 10 | 50 | 5 | 30 | 26.8966 | 0.45488 | 0.696 | 1.2492 | 1.7948 | 0.68058 | 0.46934 | TRUE
6 | 10 | 60 | 5 | 1 | 5.7485 | 0.73448 | 0.29717 | 2.9788 | 10.0241 | 0.24883 | 3.0187 | TRUE
6 | 10 | 60 | 5 | 3 | 9.0479 | 0.67851 | 0.40596 | 2.2507 | 5.5442 | 0.37379 | 1.6753 | TRUE
6 | 10 | 60 | 5 | 10 | 15.4357 | 0.5706 | 0.52284 | 1.6257 | 3.1093 | 0.5 | 1 | TRUE
6 | 10 | 60 | 5 | 30 | 23.9706 | 0.42737 | 0.63374 | 1.2711 | 2.0058 | 0.61471 | 0.62679 | TRUE
7 | 10 | 70 | 5 | 1 | 3.5838 | 0.66089 | 0.071541 | 3.1415 | 43.9125 | 0.12477 | 7.0146 | TRUE
7 | 10 | 70 | 5 | 3 | 6.5947 | 0.6169 | 0.25502 | 2.2961 | 9.0036 | 0.24703 | 3.0481 | TRUE
7 | 10 | 70 | 5 | 10 | 12.7848 | 0.52699 | 0.43056 | 1.6454 | 3.8214 | 0.40715 | 1.4561 | TRUE
7 | 10 | 70 | 5 | 30 | 21.4787 | 0.40169 | 0.57584 | 1.2853 | 2.232 | 0.55423 | 0.8043 | TRUE
8 | 10 | 80 | 5 | 1 | 2.3423 | 0.59422 | 0.11998 | 3.1268 | 26.0611 | 0.074449 | 12.4321 | TRUE
8 | 10 | 80 | 5 | 3 | 4.9579 | 0.56059 | 0.14048 | 2.2629 | 16.1087 | 0.17151 | 4.8305 | TRUE
8 | 10 | 80 | 5 | 10 | 10.7379 | 0.48686 | 0.35188 | 1.6419 | 4.6661 | 0.33333 | 2 | TRUE
8 | 10 | 80 | 5 | 30 | 19.3568 | 0.37792 | 0.52308 | 1.2929 | 2.4717 | 0.5 | 1 | TRUE
9 | 10 | 90 | 5 | 1 | 1.6363 | 0.53636 | 0.19882 | 2.9436 | 14.8055 | 0.050386 | 18.8469 | TRUE
9 | 10 | 90 | 5 | 3 | 3.8642 | 0.51077 | 0.065653 | 2.1711 | 33.0694 | 0.12617 | 6.926 | TRUE
9 | 10 | 90 | 5 | 10 | 9.1538 | 0.45057 | 0.28768 | 1.6217 | 5.6372 | 0.27639 | 2.618 | TRUE
9 | 10 | 90 | 5 | 30 | 17.5464 | 0.35605 | 0.47573 | 1.2954 | 2.723 | 0.45211 | 1.2119 | TRUE
10 | 10 | 100 | 5 | 1 | 1.2234 | 0.48707 | 0.21365 | 2.6558 | 12.4301 | 0.037076 | 25.9715 | FALSE
10 | 10 | 100 | 5 | 3 | 3.119 | 0.4674 | 0.025636 | 2.0483 | 79.8995 | 0.097511 | 9.2553 | FALSE
10 | 10 | 100 | 5 | 10 | 7.9176 | 0.41808 | 0.23672 | 1.5908 | 6.7201 | 0.23274 | 3.2967 | FALSE
10 | 10 | 100 | 5 | 30 | 15.9963 | 0.33599 | 0.43364 | 1.2939 | 2.9839 | 0.4102 | 1.4379 | FALSE
11 | 10 | 110 | 5 | 1 | 0.96864 | 0.44525 | 0.19402 | 2.3481 | 12.1024 | 0.028889 | 33.6157 | FALSE
11 | 10 | 110 | 5 | 3 | 2.5957 | 0.42985 | 0.017649 | 1.9192 | 108.7462 | 0.078367 | 11.7604 | FALSE
11 | 10 | 110 | 5 | 10 | 6.9412 | 0.38914 | 0.19689 | 1.5545 | 7.8957 | 0.19904 | 4.0242 | FALSE
11 | 10 | 110 | 5 | 30 | 14.6629 | 0.31764 | 0.39646 | 1.2896 | 3.2527 | 0.37368 | 1.6761 | FALSE
12 | 10 | 120 | 5 | 1 | 0.80121 | 0.40963 | 0.16364 | 2.0813 | 12.7187 | 0.023446 | 41.651 | FALSE
12 | 10 | 120 | 5 | 3 | 2.2155 | 0.39733 | 0.022212 | 1.8 | 81.0365 | 0.064935 | 14.4 | FALSE
12 | 10 | 120 | 5 | 10 | 6.1592 | 0.36339 | 0.16589 | 1.5167 | 9.1433 | 0.17267 | 4.7913 | FALSE
12 | 10 | 120 | 5 | 30 | 13.5099 | 0.30087 | 0.36371 | 1.2832 | 3.5281 | 0.34189 | 1.925 | FALSE

## FigS1
kind | case | kd | M | p | xf | g
meanfield | decoy | 30 | 5 | 0.86706 | 195.6647 | 1.0192
meanfield | iteron | 30 | 5 | 0.86706 | 195.6647 | 0.99706
meanfield | decoy | 30 | 6 | 0.86655 | 194.8007 | 1.023
meanfield | iteron | 30 | 6 | 0.86655 | 194.8007 | 0.99645
meanfield | decoy | 30 | 7 | 0.86603 | 193.9378 | 1.027
meanfield | iteron | 30 | 7 | 0.86603 | 193.9378 | 0.99583
meanfield | decoy | 30 | 8 | 0.86552 | 193.0759 | 1.0309
meanfield | iteron | 30 | 8 | 0.86552 | 193.0759 | 0.9952
meanfield | decoy | 30 | 9 | 0.865 | 192.215 | 1.0348
meanfield | iteron | 30 | 9 | 0.865 | 192.215 | 0.99456
meanfield | decoy | 30 | 10 | 0.86447 | 191.3553 | 1.0388
meanfield | iteron | 30 | 10 | 0.86447 | 191.3553 | 0.99391
meanfield | decoy | 30 | 11 | 0.86394 | 190.4966 | 1.0428
meanfield | iteron | 30 | 11 | 0.86394 | 190.4966 | 0.99326
meanfield | decoy | 30 | 12 | 0.86341 | 189.6391 | 1.0468
meanfield | iteron | 30 | 12 | 0.86341 | 189.6391 | 0.99259
meanfield | decoy | 30 | 13 | 0.86288 | 188.7826 | 1.0509
meanfield | iteron | 30 | 13 | 0.86288 | 188.7826 | 0.99192
meanfield | decoy | 30 | 15 | 0.8618 | 187.073 | 1.059
meanfield | iteron | 30 | 15 | 0.8618 | 187.073 | 0.99054
meanfield | decoy | 30 | 17 | 0.8607 | 185.368 | 1.0672
meanfield | iteron | 30 | 17 | 0.8607 | 185.368 | 0.98912
meanfield | decoy | 30 | 19 | 0.8596 | 183.6677 | 1.0755
meanfield | iteron | 30 | 19 | 0.8596 | 183.6677 | 0.98767
meanfield | decoy | 30 | 21 | 0.85847 | 181.9721 | 1.0839
meanfield | iteron | 30 | 21 | 0.85847 | 181.9721 | 0.98617
meanfield | decoy | 30 | 23 | 0.85733 | 180.2813 | 1.0923
meanfield | iteron | 30 | 23 | 0.85733 | 180.2813 | 0.98464
meanfield | decoy | 30 | 26 | 0.8556 | 177.7544 | 1.1052
meanfield | iteron | 30 | 26 | 0.8556 | 177.7544 | 0.98225
meanfield | decoy | 30 | 29 | 0.85383 | 175.239 | 1.1182
meanfield | iteron | 30 | 29 | 0.85383 | 175.239 | 0.97976
meanfield | decoy | 30 | 32 | 0.85202 | 172.7352 | 1.1314
meanfield | iteron | 30 | 32 | 0.85202 | 172.7352 | 0.97718
meanfield | decoy | 30 | 36 | 0.84956 | 169.4158 | 1.1493
meanfield | iteron | 30 | 36 | 0.84956 | 169.4158 | 0.97356
meanfield | decoy | 30 | 40 | 0.84703 | 166.1187 | 1.1675
meanfield | iteron | 30 | 40 | 0.84703 | 166.1187 | 0.96974
meanfield | decoy | 30 | 45 | 0.84377 | 162.0301 | 1.1907
meanfield | iteron | 30 | 45 | 0.84377 | 162.0301 | 0.96468
meanfield | decoy | 30 | 50 | 0.84041 | 157.9796 | 1.2144
meanfield | iteron | 30 | 50 | 0.84041 | 157.9796 | 0.95928
meanfield | decoy | 30 | 55 | 0.83693 | 153.9689 | 1.2386
meanfield | iteron | 30 | 55 | 0.83693 | 153.9689 | 0.95351
meanfield | decoy | 30 | 62 | 0.83186 | 148.4246 | 1.2731
meanfield | iteron | 30 | 62 | 0.83186 | 148.4246 | 0.9448
meanfield | decoy | 30 | 69 | 0.82656 | 142.9676 | 1.3084
meanfield | iteron | 30 | 69 | 0.82656 | 142.9676 | 0.93529
meanfield | decoy | 30 | 77 | 0.82019 | 136.8452 | 1.3495
meanfield | iteron | 30 | 77 | 0.82019 | 136.8452 | 0.92338
meanfield | decoy | 30 | 86 | 0.81263 | 130.1136 | 1.3966
meanfield | iteron | 30 | 86 | 0.81263 | 130.1136 | 0.90856
meanfield | decoy | 30 | 96 | 0.80372 | 122.8429 | 1.4494
meanfield | iteron | 30 | 96 | 0.80372 | 122.8429 | 0.89025
meanfield | decoy | 30 | 107 | 0.79327 | 115.1197 | 1.5075
meanfield | iteron | 30 | 107 | 0.79327 | 115.1197 | 0.86774
meanfield | decoy | 30 | 119 | 0.7811 | 107.0491 | 1.5699
meanfield | iteron | 30 | 119 | 0.7811 | 107.0491 | 0.84029
meanfield | decoy | 30 | 133 | 0.76588 | 98.1382 | 1.6395
meanfield | iteron | 30 | 133 | 0.76588 | 98.1382 | 0.8045
meanfield | decoy | 30 | 148 | 0.7484 | 89.2368 | 1.7079
meanfield | iteron | 30 | 148 | 0.7484 | 89.2368 | 0.76202
meanfield | decoy | 30 | 165 | 0.72727 | 80 | 1.7742
meanfield | iteron | 30 | 165 | 0.72727 | 80 | 0.70968
meanfield | decoy | 30 | 185 | 0.70096 | 70.3219 | 1.8332
meanfield | iteron | 30 | 185 | 0.70096 | 70.3219 | 0.64456
meanfield | decoy | 30 | 206 | 0.67222 | 61.5236 | 1.8707
meanfield | iteron | 30 | 206 | 0.67222 | 61.5236 | 0.57545
meanfield | decoy | 30 | 230 | 0.63884 | 53.0662 | 1.8844
meanfield | iteron | 30 | 230 | 0.63884 | 53.0662 | 0.5
meanfield | decoy | 30 | 256 | 0.60315 | 45.5946 | 1.8714
meanfield | iteron | 30 | 256 | 0.60315 | 45.5946 | 0.42663
meanfield | decoy | 30 | 286 | 0.56375 | 38.7678 | 1.8331
meanfield | iteron | 30 | 286 | 0.56375 | 38.7678 | 0.35532
meanfield | decoy | 30 | 319 | 0.5236 | 32.9721 | 1.7771
meanfield | iteron | 30 | 319 | 0.5236 | 32.9721 | 0.29297
meanfield | decoy | 30 | 356 | 0.48305 | 28.0331 | 1.7104
meanfield | iteron | 30 | 356 | 0.48305 | 28.0331 | 0.23974
meanfield | decoy | 30 | 397 | 0.44354 | 23.9127 | 1.6407
meanfield | iteron | 30 | 397 | 0.44354 | 23.9127 | 0.19617
meanfield | decoy | 30 | 442 | 0.40608 | 20.512 | 1.5734
meanfield | iteron | 30 | 442 | 0.40608 | 20.512 | 0.16137
meanfield | decoy | 30 | 493 | 0.36995 | 17.6152 | 1.5091
meanfield | iteron | 30 | 493 | 0.36995 | 17.6152 | 0.13292
meanfield | decoy | 30 | 550 | 0.33603 | 15.1828 | 1.4504
meanfield | iteron | 30 | 550 | 0.33603 | 15.1828 | 0.1101
meanfield | decoy | 30 | 614 | 0.30436 | 13.1255 | 1.3974
meanfield | iteron | 30 | 614 | 0.30436 | 13.1255 | 0.091707
meanfield | decoy | 30 | 685 | 0.27533 | 11.3982 | 1.3507
meanfield | iteron | 30 | 685 | 0.27533 | 11.3982 | 0.076977
meanfield | decoy | 30 | 764 | 0.24878 | 9.9348 | 1.3096
meanfield | iteron | 30 | 764 | 0.24878 | 9.9348 | 0.065054
meanfield | decoy | 30 | 852 | 0.22455 | 8.687 | 1.2735
meanfield | iteron | 30 | 852 | 0.22455 | 8.687 | 0.055317
meanfield | decoy | 30 | 951 | 0.2023 | 7.6083 | 1.2416
meanfield | iteron | 30 | 951 | 0.2023 | 7.6083 | 0.047234
meanfield | decoy | 30 | 1060 | 0.18237 | 6.6913 | 1.214
meanfield | iteron | 30 | 1060 | 0.18237 | 6.6913 | 0.040615
meanfield | decoy | 30 | 1183 | 0.16408 | 5.8888 | 1.1894
meanfield | iteron | 30 | 1183 | 0.16408 | 5.8888 | 0.035021
meanfield | decoy | 30 | 1319 | 0.14769 | 5.1984 | 1.168
meanfield | iteron | 30 | 1319 | 0.14769 | 5.1984 | 0.030359
meanfield | decoy | 30 | 1472 | 0.13275 | 4.5921 | 1.149
meanfield | iteron | 30 | 1472 | 0.13275 | 4.5921 | 0.026382
meanfield | decoy | 30 | 1642 | 0.11933 | 4.0649 | 1.1324
meanfield | iteron | 30 | 1642 | 0.11933 | 4.0649 | 0.023015
meanfield | decoy | 30 | 1831 | 0.10726 | 3.6045 | 1.1177
meanfield | iteron | 30 | 1831 | 0.10726 | 3.6045 | 0.020144
meanfield | decoy | 30 | 2043 | 0.09633 | 3.198 | 1.1047
meanfield | iteron | 30 | 2043 | 0.09633 | 3.198 | 0.017664
meanfield | decoy | 30 | 2278 | 0.086549 | 2.8425 | 1.0933
meanfield | iteron | 30 | 2278 | 0.086549 | 2.8425 | 0.015538
meanfield | decoy | 30 | 2541 | 0.077714 | 2.5279 | 1.0831
meanfield | iteron | 30 | 2541 | 0.077714 | 2.5279 | 0.01369
meanfield | decoy | 30 | 2835 | 0.069753 | 2.2495 | 1.0741
meanfield | iteron | 30 | 2835 | 0.069753 | 2.2495 | 0.012081
meanfield | decoy | 30 | 3162 | 0.062617 | 2.004 | 1.0661
meanfield | iteron | 30 | 3162 | 0.062617 | 2.004 | 0.010682
meanfield | decoy | 100 | 5 | 0.66294 | 196.6853 | 1.0111
meanfield | iteron | 100 | 5 | 0.66294 | 196.6853 | 0.99435
meanfield | decoy | 100 | 6 | 0.66219 | 196.0268 | 1.0133
meanfield | iteron | 100 | 6 | 0.66219 | 196.0268 | 0.9932
meanfield | decoy | 100 | 7 | 0.66144 | 195.3699 | 1.0156
meanfield | iteron | 100 | 7 | 0.66144 | 195.3699 | 0.99204
meanfield | decoy | 100 | 8 | 0.66069 | 194.7145 | 1.0178
meanfield | iteron | 100 | 8 | 0.66069 | 194.7145 | 0.99087
meanfield | decoy | 100 | 9 | 0.65993 | 194.0606 | 1.02
meanfield | iteron | 100 | 9 | 0.65993 | 194.0606 | 0.9897
meanfield | decoy | 100 | 10 | 0.65918 | 193.4082 | 1.0222
meanfield | iteron | 100 | 10 | 0.65918 | 193.4082 | 0.98852
meanfield | decoy | 100 | 11 | 0.65842 | 192.7574 | 1.0244
meanfield | iteron | 100 | 11 | 0.65842 | 192.7574 | 0.98733
meanfield | decoy | 100 | 12 | 0.65766 | 192.1081 | 1.0266
meanfield | iteron | 100 | 12 | 0.65766 | 192.1081 | 0.98613
meanfield | decoy | 100 | 13 | 0.6569 | 191.4603 | 1.0289
meanfield | iteron | 100 | 13 | 0.6569 | 191.4603 | 0.98493
meanfield | decoy | 100 | 15 | 0.65537 | 190.1694 | 1.0333
meanfield | iteron | 100 | 15 | 0.65537 | 190.1694 | 0.9825
meanfield | decoy | 100 | 17 | 0.65384 | 188.8847 | 1.0377
meanfield | iteron | 100 | 17 | 0.65384 | 188.8847 | 0.98004
meanfield | decoy | 100 | 19 | 0.6523 | 187.6063 | 1.0421
meanfield | iteron | 100 | 19 | 0.6523 | 187.6063 | 0.97755
meanfield | decoy | 100 | 21 | 0.65076 | 186.3341 | 1.0465
meanfield | iteron | 100 | 21 | 0.65076 | 186.3341 | 0.97503
meanfield | decoy | 100 | 23 | 0.64921 | 185.0682 | 1.0509
meanfield | iteron | 100 | 23 | 0.64921 | 185.0682 | 0.97248
meanfield | decoy | 100 | 26 | 0.64687 | 183.1814 | 1.0575
meanfield | iteron | 100 | 26 | 0.64687 | 183.1814 | 0.9686
meanfield | decoy | 100 | 29 | 0.64452 | 181.309 | 1.0641
meanfield | iteron | 100 | 29 | 0.64452 | 181.309 | 0.96465
meanfield | decoy | 100 | 32 | 0.64216 | 179.451 | 1.0706
meanfield | iteron | 100 | 32 | 0.64216 | 179.451 | 0.96064
meanfield | decoy | 100 | 36 | 0.63898 | 176.9966 | 1.0793
meanfield | iteron | 100 | 36 | 0.63898 | 176.9966 | 0.95518
meanfield | decoy | 100 | 40 | 0.63579 | 174.5683 | 1.088
meanfield | iteron | 100 | 40 | 0.63579 | 174.5683 | 0.94961
meanfield | decoy | 100 | 45 | 0.63177 | 171.5703 | 1.0987
meanfield | iteron | 100 | 45 | 0.63177 | 171.5703 | 0.94249
meanfield | decoy | 100 | 50 | 0.62772 | 168.6141 | 1.1093
meanfield | iteron | 100 | 50 | 0.62772 | 168.6141 | 0.93519
meanfield | decoy | 100 | 55 | 0.62364 | 165.7 | 1.1198
meanfield | iteron | 100 | 55 | 0.62364 | 165.7 | 0.92772
meanfield | decoy | 100 | 62 | 0.61787 | 161.692 | 1.1342
meanfield | iteron | 100 | 62 | 0.61787 | 161.692 | 0.91698
meanfield | decoy | 100 | 69 | 0.61205 | 157.7682 | 1.1484
meanfield | iteron | 100 | 69 | 0.61205 | 157.7682 | 0.90592
meanfield | decoy | 100 | 77 | 0.60535 | 153.3882 | 1.1643
meanfield | iteron | 100 | 77 | 0.60535 | 153.3882 | 0.89292
meanfield | decoy | 100 | 86 | 0.59774 | 148.5945 | 1.1815
meanfield | iteron | 100 | 86 | 0.59774 | 148.5945 | 0.87784
meanfield | decoy | 100 | 96 | 0.58921 | 143.4355 | 1.2
meanfield | iteron | 100 | 96 | 0.58921 | 143.4355 | 0.86059
meanfield | decoy | 100 | 107 | 0.57977 | 137.9647 | 1.2193
meanfield | iteron | 100 | 107 | 0.57977 | 137.9647 | 0.84107
meanfield | decoy | 100 | 119 | 0.56941 | 132.2401 | 1.239
meanfield | iteron | 100 | 119 | 0.56941 | 132.2401 | 0.81925
meanfield | decoy | 100 | 133 | 0.55729 | 125.8807 | 1.2603
meanfield | iteron | 100 | 133 | 0.55729 | 125.8807 | 0.79323
meanfield | decoy | 100 | 148 | 0.5443 | 119.4434 | 1.2808
meanfield | iteron | 100 | 148 | 0.5443 | 119.4434 | 0.76491
meanfield | decoy | 100 | 165 | 0.52965 | 112.6077 | 1.3011
meanfield | iteron | 100 | 165 | 0.52965 | 112.6077 | 0.73259
meanfield | decoy | 100 | 185 | 0.5126 | 105.1694 | 1.3211
meanfield | iteron | 100 | 185 | 0.5126 | 105.1694 | 0.69469
meanfield | decoy | 100 | 206 | 0.49502 | 98.0265 | 1.3376
meanfield | iteron | 100 | 206 | 0.49502 | 98.0265 | 0.6556
meanfield | decoy | 100 | 230 | 0.47546 | 90.6438 | 1.3513
meanfield | iteron | 100 | 230 | 0.47546 | 90.6438 | 0.61244
meanfield | decoy | 100 | 256 | 0.45506 | 83.5054 | 1.3607
meanfield | iteron | 100 | 256 | 0.45506 | 83.5054 | 0.56811
meanfield | decoy | 100 | 286 | 0.43266 | 76.2602 | 1.3655
meanfield | iteron | 100 | 286 | 0.43266 | 76.2602 | 0.52068
meanfield | decoy | 100 | 319 | 0.40954 | 69.3582 | 1.3652
meanfield | iteron | 100 | 319 | 0.40954 | 69.3582 | 0.47344
meanfield | decoy | 100 | 356 | 0.38555 | 62.7459 | 1.3598
meanfield | iteron | 100 | 356 | 0.38555 | 62.7459 | 0.4266
meanfield | decoy | 100 | 397 | 0.36129 | 56.5665 | 1.3497
meanfield | iteron | 100 | 397 | 0.36129 | 56.5665 | 0.38175
meanfield | decoy | 100 | 442 | 0.33732 | 50.9031 | 1.336
meanfield | iteron | 100 | 442 | 0.33732 | 50.9031 | 0.34002
meanfield | decoy | 100 | 493 | 0.31319 | 45.5997 | 1.3189
meanfield | iteron | 100 | 493 | 0.31319 | 45.5997 | 0.3007
meanfield | decoy | 100 | 550 | 0.28954 | 40.7536 | 1.2996
meanfield | iteron | 100 | 550 | 0.28954 | 40.7536 | 0.26482
meanfield | decoy | 100 | 614 | 0.26655 | 36.3411 | 1.279
meanfield | iteron | 100 | 614 | 0.26655 | 36.3411 | 0.23239
meanfield | decoy | 100 | 685 | 0.24468 | 32.3942 | 1.2579
meanfield | iteron | 100 | 685 | 0.24468 | 32.3942 | 0.20375
meanfield | decoy | 100 | 764 | 0.224 | 28.8656 | 1.2371
meanfield | iteron | 100 | 764 | 0.224 | 28.8656 | 0.17855
meanfield | decoy | 100 | 852 | 0.20456 | 25.7163 | 1.2169
meanfield | iteron | 100 | 852 | 0.20456 | 25.7163 | 0.15647
meanfield | decoy | 100 | 951 | 0.18624 | 22.8863 | 1.1975
meanfield | iteron | 100 | 951 | 0.18624 | 22.8863 | 0.13703
meanfield | decoy | 100 | 1060 | 0.16943 | 20.3998 | 1.1795
meanfield | iteron | 100 | 1060 | 0.16943 | 20.3998 | 0.1203
meanfield | decoy | 100 | 1183 | 0.15371 | 18.1626 | 1.1625
meanfield | iteron | 100 | 1183 | 0.15371 | 18.1626 | 0.10557
meanfield | decoy | 100 | 1319 | 0.13935 | 16.1918 | 1.1469
meanfield | iteron | 100 | 1319 | 0.13935 | 16.1918 | 0.092851
meanfield | decoy | 100 | 1472 | 0.12607 | 14.4256 | 1.1325
meanfield | iteron | 100 | 1472 | 0.12607 | 14.4256 | 0.081683
meanfield | decoy | 100 | 1642 | 0.11397 | 12.8629 | 1.1194
meanfield | iteron | 100 | 1642 | 0.11397 | 12.8629 | 0.071991
meanfield | decoy | 100 | 1831 | 0.10296 | 11.4779 | 1.1075
meanfield | iteron | 100 | 1831 | 0.10296 | 11.4779 | 0.063558
meanfield | decoy | 100 | 2043 | 0.092883 | 10.2394 | 1.0966
meanfield | iteron | 100 | 2043 | 0.092883 | 10.2394 | 0.056145
meanfield | decoy | 100 | 2278 | 0.083782 | 9.1443 | 1.0869
meanfield | iteron | 100 | 2278 | 0.083782 | 9.1443 | 0.049695
meanfield | decoy | 100 | 2541 | 0.075495 | 8.166 | 1.0781
meanfield | iteron | 100 | 2541 | 0.075495 | 8.166 | 0.044018
meanfield | decoy | 100 | 2835 | 0.067974 | 7.2932 | 1.0701
meanfield | iteron | 100 | 2835 | 0.067974 | 7.2932 | 0.039022
meanfield | decoy | 100 | 3162 | 0.06119 | 6.5178 | 1.0629
meanfield | iteron | 100 | 3162 | 0.06119 | 6.5178 | 0.03464
meanfield | decoy | 300 | 5 | 0.3976 | 198.012 | 1.004
meanfield | iteron | 300 | 5 | 0.3976 | 198.012 | 0.99399
meanfield | decoy | 300 | 6 | 0.39713 | 197.6172 | 1.0048
meanfield | iteron | 300 | 6 | 0.39713 | 197.6172 | 0.99278
meanfield | decoy | 300 | 7 | 0.39665 | 197.2235 | 1.0055
meanfield | iteron | 300 | 7 | 0.39665 | 197.2235 | 0.99158
meanfield | decoy | 300 | 8 | 0.39617 | 196.8306 | 1.0063
meanfield | iteron | 300 | 8 | 0.39617 | 196.8306 | 0.99037
meanfield | decoy | 300 | 9 | 0.3957 | 196.4387 | 1.0071
meanfield | iteron | 300 | 9 | 0.3957 | 196.4387 | 0.98916
meanfield | decoy | 300 | 10 | 0.39522 | 196.0478 | 1.0079
meanfield | iteron | 300 | 10 | 0.39522 | 196.0478 | 0.98795
meanfield | decoy | 300 | 11 | 0.39474 | 195.6578 | 1.0086
meanfield | iteron | 300 | 11 | 0.39474 | 195.6578 | 0.98675
meanfield | decoy | 300 | 12 | 0.39427 | 195.2688 | 1.0094
meanfield | iteron | 300 | 12 | 0.39427 | 195.2688 | 0.98554
meanfield | decoy | 300 | 13 | 0.39379 | 194.8807 | 1.0102
meanfield | iteron | 300 | 13 | 0.39379 | 194.8807 | 0.98433
meanfield | decoy | 300 | 15 | 0.39284 | 194.1073 | 1.0117
meanfield | iteron | 300 | 15 | 0.39284 | 194.1073 | 0.9819
meanfield | decoy | 300 | 17 | 0.3919 | 193.3377 | 1.0132
meanfield | iteron | 300 | 17 | 0.3919 | 193.3377 | 0.97948
meanfield | decoy | 300 | 19 | 0.39095 | 192.5719 | 1.0147
meanfield | iteron | 300 | 19 | 0.39095 | 192.5719 | 0.97705
meanfield | decoy | 300 | 21 | 0.39001 | 191.8098 | 1.0162
meanfield | iteron | 300 | 21 | 0.39001 | 191.8098 | 0.97461
meanfield | decoy | 300 | 23 | 0.38907 | 191.0515 | 1.0177
meanfield | iteron | 300 | 23 | 0.38907 | 191.0515 | 0.97218
meanfield | decoy | 300 | 26 | 0.38766 | 189.9209 | 1.0199
meanfield | iteron | 300 | 26 | 0.38766 | 189.9209 | 0.96853
meanfield | decoy | 300 | 29 | 0.38625 | 188.7987 | 1.0221
meanfield | iteron | 300 | 29 | 0.38625 | 188.7987 | 0.96487
meanfield | decoy | 300 | 32 | 0.38485 | 187.6848 | 1.0243
meanfield | iteron | 300 | 32 | 0.38485 | 187.6848 | 0.9612
meanfield | decoy | 300 | 36 | 0.38299 | 186.2125 | 1.0271
meanfield | iteron | 300 | 36 | 0.38299 | 186.2125 | 0.95631
meanfield | decoy | 300 | 40 | 0.38113 | 184.7548 | 1.0299
meanfield | iteron | 300 | 40 | 0.38113 | 184.7548 | 0.95141
meanfield | decoy | 300 | 45 | 0.37882 | 182.953 | 1.0334
meanfield | iteron | 300 | 45 | 0.37882 | 182.953 | 0.94529
meanfield | decoy | 300 | 50 | 0.37652 | 181.1738 | 1.0367
meanfield | iteron | 300 | 50 | 0.37652 | 181.1738 | 0.93916
meanfield | decoy | 300 | 55 | 0.37424 | 179.4168 | 1.0401
meanfield | iteron | 300 | 55 | 0.37424 | 179.4168 | 0.93302
meanfield | decoy | 300 | 62 | 0.37106 | 176.9942 | 1.0446
meanfield | iteron | 300 | 62 | 0.37106 | 176.9942 | 0.92443
meanfield | decoy | 300 | 69 | 0.36791 | 174.6144 | 1.049
meanfield | iteron | 300 | 69 | 0.36791 | 174.6144 | 0.91584
meanfield | decoy | 300 | 77 | 0.36433 | 171.9463 | 1.0539
meanfield | iteron | 300 | 77 | 0.36433 | 171.9463 | 0.90603
meanfield | decoy | 300 | 86 | 0.36035 | 169.0095 | 1.0591
meanfield | iteron | 300 | 86 | 0.36035 | 169.0095 | 0.89502
meanfield | decoy | 300 | 96 | 0.35598 | 165.8257 | 1.0648
meanfield | iteron | 300 | 96 | 0.35598 | 165.8257 | 0.88283
meanfield | decoy | 300 | 107 | 0.35124 | 162.4178 | 1.0707
meanfield | iteron | 300 | 107 | 0.35124 | 162.4178 | 0.86948
meanfield | decoy | 300 | 119 | 0.34613 | 158.81 | 1.0768
meanfield | iteron | 300 | 119 | 0.34613 | 158.81 | 0.855
meanfield | decoy | 300 | 133 | 0.34029 | 154.7421 | 1.0834
meanfield | iteron | 300 | 133 | 0.34029 | 154.7421 | 0.83826
meanfield | decoy | 300 | 148 | 0.33414 | 150.5469 | 1.0901
meanfield | iteron | 300 | 148 | 0.33414 | 150.5469 | 0.82053
meanfield | decoy | 300 | 165 | 0.32734 | 145.9892 | 1.097
meanfield | iteron | 300 | 165 | 0.32734 | 145.9892 | 0.80073
meanfield | decoy | 300 | 185 | 0.31955 | 140.8836 | 1.1043
meanfield | iteron | 300 | 185 | 0.31955 | 140.8836 | 0.77789
meanfield | decoy | 300 | 206 | 0.31162 | 135.8062 | 1.1111
meanfield | iteron | 300 | 206 | 0.31162 | 135.8062 | 0.7545
meanfield | decoy | 300 | 230 | 0.30287 | 130.3388 | 1.1179
meanfield | iteron | 300 | 230 | 0.30287 | 130.3388 | 0.72855
meanfield | decoy | 300 | 256 | 0.29377 | 124.7937 | 1.1242
meanfield | iteron | 300 | 256 | 0.29377 | 124.7937 | 0.70146
meanfield | decoy | 300 | 286 | 0.28375 | 118.8477 | 1.1301
meanfield | iteron | 300 | 286 | 0.28375 | 118.8477 | 0.67156
meanfield | decoy | 300 | 319 | 0.27329 | 112.8201 | 1.1352
meanfield | iteron | 300 | 319 | 0.27329 | 112.8201 | 0.64039
meanfield | decoy | 300 | 356 | 0.26225 | 106.6401 | 1.1395
meanfield | iteron | 300 | 356 | 0.26225 | 106.6401 | 0.60758
meanfield | decoy | 300 | 397 | 0.25081 | 100.4302 | 1.1427
meanfield | iteron | 300 | 397 | 0.25081 | 100.4302 | 0.5738
meanfield | decoy | 300 | 442 | 0.23915 | 94.2958 | 1.1447
meanfield | iteron | 300 | 442 | 0.23915 | 94.2958 | 0.53969
meanfield | decoy | 300 | 493 | 0.22699 | 88.0936 | 1.1455
meanfield | iteron | 300 | 493 | 0.22699 | 88.0936 | 0.50455
meanfield | decoy | 300 | 550 | 0.2146 | 81.9705 | 1.145
meanfield | iteron | 300 | 550 | 0.2146 | 81.9705 | 0.46929
meanfield | decoy | 300 | 614 | 0.20203 | 75.9538 | 1.1433
meanfield | iteron | 300 | 614 | 0.20203 | 75.9538 | 0.43417
meanfield | decoy | 300 | 685 | 0.18954 | 70.1621 | 1.1403
meanfield | iteron | 300 | 685 | 0.18954 | 70.1621 | 0.40004
meanfield | decoy | 300 | 764 | 0.17721 | 64.6125 | 1.1363
meanfield | iteron | 300 | 764 | 0.17721 | 64.6125 | 0.3671
meanfield | decoy | 300 | 852 | 0.16511 | 59.3279 | 1.1314
meanfield | iteron | 300 | 852 | 0.16511 | 59.3279 | 0.33561
meanfield | decoy | 300 | 951 | 0.15322 | 54.2847 | 1.1257
meanfield | iteron | 300 | 951 | 0.15322 | 54.2847 | 0.30553
meanfield | decoy | 300 | 1060 | 0.14188 | 49.603 | 1.1194
meanfield | iteron | 300 | 1060 | 0.14188 | 49.603 | 0.27764
meanfield | decoy | 300 | 1183 | 0.13088 | 45.1748 | 1.1127
meanfield | iteron | 300 | 1183 | 0.13088 | 45.1748 | 0.25134
meanfield | decoy | 300 | 1319 | 0.12048 | 41.0933 | 1.1059
meanfield | iteron | 300 | 1319 | 0.12048 | 41.0933 | 0.22722
meanfield | decoy | 300 | 1472 | 0.11054 | 37.2837 | 1.0988
meanfield | iteron | 300 | 1472 | 0.11054 | 37.2837 | 0.20484
meanfield | decoy | 300 | 1642 | 0.10123 | 33.7878 | 1.0919
meanfield | iteron | 300 | 1642 | 0.10123 | 33.7878 | 0.18446
meanfield | decoy | 300 | 1831 | 0.092525 | 30.5875 | 1.085
meanfield | iteron | 300 | 1831 | 0.092525 | 30.5875 | 0.16594
meanfield | decoy | 300 | 2043 | 0.084365 | 27.6416 | 1.0784
meanfield | iteron | 300 | 2043 | 0.084365 | 27.6416 | 0.14904
meanfield | decoy | 300 | 2278 | 0.076835 | 24.9691 | 1.0721
meanfield | iteron | 300 | 2278 | 0.076835 | 24.9691 | 0.13385
meanfield | decoy | 300 | 2541 | 0.069844 | 22.5265 | 1.0661
meanfield | iteron | 300 | 2541 | 0.069844 | 22.5265 | 0.12007
meanfield | decoy | 300 | 2835 | 0.063385 | 20.3025 | 1.0604
meanfield | iteron | 300 | 2835 | 0.063385 | 20.3025 | 0.10764
meanfield | decoy | 300 | 3162 | 0.057466 | 18.2911 | 1.0551
meanfield | iteron | 300 | 3162 | 0.057466 | 18.2911 | 0.096493
exact | decoy | 30 | 50 | 0.84041 | 157.9796 | 1.1526
exact | iteron | 30 | 50 | 0.84041 | 157.9796 | 0.90674
exact | decoy | 30 | 150 | 0.74598 | 88.1025 | 1.6041
exact | iteron | 30 | 150 | 0.74598 | 88.1025 | 0.70252
exact | decoy | 30 | 400 | 0.44086 | 23.6542 | 1.5756
exact | iteron | 30 | 400 | 0.44086 | 23.6542 | 0.18628
exact | decoy | 30 | 1000 | 0.19283 | 7.167 | 1.1726
exact | iteron | 30 | 1000 | 0.19283 | 7.167 | 0.035689
exact | decoy | 100 | 50 | 0.62772 | 168.6141 | 1.0538
exact | iteron | 100 | 50 | 0.62772 | 168.6141 | 0.88588
exact | decoy | 100 | 150 | 0.54257 | 118.6141 | 1.2157
exact | iteron | 100 | 150 | 0.54257 | 118.6141 | 0.71618
exact | decoy | 100 | 400 | 0.35961 | 56.1553 | 1.285
exact | iteron | 100 | 400 | 0.35961 | 56.1553 | 0.36606
exact | decoy | 100 | 1000 | 0.1783 | 21.6991 | 1.1337
exact | iteron | 100 | 1000 | 0.1783 | 21.6991 | 0.11839
exact | decoy | 300 | 50 | 0.37652 | 181.1738 | 0.98622
exact | iteron | 300 | 50 | 0.37652 | 181.1738 | 0.89166
exact | decoy | 300 | 150 | 0.33333 | 150 | 1.0373
exact | iteron | 300 | 150 | 0.33333 | 150 | 0.77464
exact | decoy | 300 | 400 | 0.25 | 100 | 1.0873
exact | iteron | 300 | 400 | 0.25 | 100 | 0.54781
exact | decoy | 300 | 1000 | 0.14792 | 52.0797 | 1.0693
exact | iteron | 300 | 1000 | 0.14792 | 52.0797 | 0.27627

## Fig3b
regime | dosage | M | cc_rep | cc_ctl
dilution | 0 | 0 | 0.043788
dilution | 0 | 19 | 0.034252 | 0.045323
dilution | 0 | 38 | 0.027669 | 0.045543
dilution | 0 | 73 | 0.020049 | 0.046534
dilution | 0 | 141 | 0.015216 | 0.047983
dilution | 0 | 274 | 0.017354 | 0.049747
dilution | 0 | 531 | 0.027287 | 0.051657
dilution | 0 | 1029 | 0.04016 | 0.053054
dilution | 0 | 1995 | 0.05113 | 0.054021
dilution | 3 | 0 | 0.049092
dilution | 3 | 19 | 0.038846 | 0.05095
dilution | 3 | 38 | 0.031774 | 0.050548
dilution | 3 | 73 | 0.023155 | 0.049635
dilution | 3 | 141 | 0.016286 | 0.048623
dilution | 3 | 274 | 0.015817 | 0.048118
dilution | 3 | 531 | 0.022868 | 0.047966
dilution | 3 | 1029 | 0.033206 | 0.04819
dilution | 3 | 1995 | 0.042323 | 0.048275
active-deg | 0 | 0 | 0.023685
active-deg | 0 | 19 | 0.017962 | 0.02405
active-deg | 0 | 38 | 0.01496 | 0.024803
active-deg | 0 | 73 | 0.013398 | 0.025745
active-deg | 0 | 141 | 0.017287 | 0.027115
active-deg | 0 | 274 | 0.030481 | 0.028589
active-deg | 0 | 531 | 0.050851 | 0.029912
active-deg | 0 | 1029 | 0.071994 | 0.030672
active-deg | 0 | 1995 | 0.088219 | 0.031203
active-deg | 3 | 0 | 0.069848
active-deg | 3 | 19 | 0.057712 | 0.024408
active-deg | 3 | 38 | 0.048897 | 0.024929
active-deg | 3 | 73 | 0.037352 | 0.025457
active-deg | 3 | 141 | 0.025145 | 0.026294
active-deg | 3 | 274 | 0.01752 | 0.027137
active-deg | 3 | 531 | 0.016585 | 0.027814
active-deg | 3 | 1029 | 0.020319 | 0.028392
active-deg | 3 | 1995 | 0.024744 | 0.028624

## Fig3c
regime | kd | M | mf | CV2y | CV2y_static
dilution | 200 | 0 | 50.5947 | 0.32498 | 0.3213
dilution | 200 | 10 | 50.024 | 0.32372 | 0.31175
dilution | 200 | 19 | 50.4491 | 0.31484 | 0.30476
dilution | 200 | 38 | 50.0841 | 0.31684 | 0.30427
dilution | 200 | 73 | 51.1057 | 0.30349 | 0.28208
dilution | 200 | 141 | 49.7366 | 0.30042 | 0.27117
dilution | 200 | 274 | 49.5222 | 0.29043 | 0.24991
dilution | 200 | 531 | 50.2007 | 0.28105 | 0.23168
dilution | 200 | 1029 | 50.0041 | 0.27057 | 0.21348
dilution | 200 | 1995 | 49.9321 | 0.26435 | 0.20245
dilution | 200 | 0 | 49.9533 | 0.25318 | 0.44964
dilution | 200 | 10 | 50.0617 | 0.24345 | 0.43077
dilution | 200 | 19 | 50.4844 | 0.24454 | 0.42439
dilution | 200 | 38 | 50.1413 | 0.24524 | 0.41769
dilution | 200 | 73 | 50.078 | 0.23847 | 0.39074
dilution | 200 | 141 | 49.6371 | 0.23996 | 0.3633
dilution | 200 | 274 | 49.9276 | 0.22953 | 0.33705
dilution | 200 | 531 | 50.1592 | 0.2204 | 0.31242
dilution | 200 | 1029 | 50.1949 | 0.21201 | 0.29666
dilution | 200 | 1995 | 49.9564 | 0.20891 | 0.28773
dilution | 500 | 0 | 50.5947 | 0.32498 | 0.3213
dilution | 500 | 10 | 50.0393 | 0.31898 | 0.32755
dilution | 500 | 19 | 49.7819 | 0.31907 | 0.32025
dilution | 500 | 38 | 49.6172 | 0.3214 | 0.32054
dilution | 500 | 73 | 49.8879 | 0.31429 | 0.30426
dilution | 500 | 141 | 49.28 | 0.30959 | 0.28907
dilution | 500 | 274 | 49.9584 | 0.30642 | 0.27475
dilution | 500 | 531 | 49.7018 | 0.28989 | 0.25217
dilution | 500 | 1029 | 49.886 | 0.28346 | 0.23355
dilution | 500 | 1995 | 49.8946 | 0.26454 | 0.21822
dilution | 500 | 0 | 49.9533 | 0.25318 | 0.44964
dilution | 500 | 10 | 50.1854 | 0.24884 | 0.43278
dilution | 500 | 19 | 50.7669 | 0.24626 | 0.43443
dilution | 500 | 38 | 50.1695 | 0.24907 | 0.41954
dilution | 500 | 73 | 50.6543 | 0.24743 | 0.41489
dilution | 500 | 141 | 49.8706 | 0.2431 | 0.38197
dilution | 500 | 274 | 49.8554 | 0.23624 | 0.37453
dilution | 500 | 531 | 49.5314 | 0.22807 | 0.34594
dilution | 500 | 1029 | 49.8286 | 0.2191 | 0.31618
dilution | 500 | 1995 | 49.9646 | 0.21083 | 0.29055
active-deg | 200 | 0 | 50.0133 | 1.4528 | 1.4565
active-deg | 200 | 10 | 50.0904 | 1.4478 | 1.434
active-deg | 200 | 19 | 50.197 | 1.4382 | 1.4208
active-deg | 200 | 38 | 50.0604 | 1.4459 | 1.3542
active-deg | 200 | 73 | 50.1615 | 1.4291 | 1.2983
active-deg | 200 | 141 | 49.9213 | 1.4153 | 1.2292
active-deg | 200 | 274 | 50.0327 | 1.3829 | 1.1473
active-deg | 200 | 531 | 49.8787 | 1.3816 | 1.0907
active-deg | 200 | 1029 | 49.9233 | 1.3799 | 1.0411
active-deg | 200 | 1995 | 49.9605 | 1.3802 | 0.99788
active-deg | 200 | 0 | 49.8683 | 1.0911 | 2.0994
active-deg | 200 | 10 | 50.1475 | 1.0712 | 2.0618
active-deg | 200 | 19 | 50.0514 | 1.0736 | 2.018
active-deg | 200 | 38 | 50.2877 | 1.0696 | 1.9396
active-deg | 200 | 73 | 49.9044 | 1.0726 | 1.8792
active-deg | 200 | 141 | 50.0443 | 1.0509 | 1.791
active-deg | 200 | 274 | 50.1016 | 1.0371 | 1.6605
active-deg | 200 | 531 | 49.8734 | 1.0311 | 1.5615
active-deg | 200 | 1029 | 49.7462 | 1.037 | 1.5207
active-deg | 200 | 1995 | 49.9855 | 1.0187 | 1.4777
active-deg | 500 | 0 | 50.0133 | 1.4528 | 1.4565
active-deg | 500 | 10 | 50.1746 | 1.4561 | 1.4242
active-deg | 500 | 19 | 50.0045 | 1.4524 | 1.4379
active-deg | 500 | 38 | 49.9513 | 1.4566 | 1.4067
active-deg | 500 | 73 | 50.1477 | 1.4215 | 1.3711
active-deg | 500 | 141 | 50.1909 | 1.4315 | 1.3179
active-deg | 500 | 274 | 49.9764 | 1.4226 | 1.2622
active-deg | 500 | 531 | 49.9987 | 1.4065 | 1.1717
active-deg | 500 | 1029 | 49.7494 | 1.383 | 1.1306
active-deg | 500 | 1995 | 49.8171 | 1.3893 | 1.0809
active-deg | 500 | 0 | 49.8683 | 1.0911 | 2.0994
active-deg | 500 | 10 | 49.9784 | 1.0931 | 2.0845
active-deg | 500 | 19 | 50.1314 | 1.0744 | 2.0785
active-deg | 500 | 38 | 50.0572 | 1.0731 | 2.0371
active-deg | 500 | 73 | 50.0448 | 1.0765 | 1.9577
active-deg | 500 | 141 | 50.0102 | 1.0624 | 1.8825
active-deg | 500 | 274 | 50.0257 | 1.0598 | 1.7639
active-deg | 500 | 531 | 49.9309 | 1.0435 | 1.6655
active-deg | 500 | 1029 | 49.8919 | 1.0332 | 1.5739
active-deg | 500 | 1995 | 49.7855 | 1.0482 | 1.5355

## CancellationOptimum
dosage | kd | M | Mpred | mf | cc
0 | 100 | 15 | 75 | 49.9994 | 0.033268
0 | 100 | 30 | 75 | 50.3346 | 0.026256
0 | 100 | 52 | 75 | 49.8987 | 0.020525
0 | 100 | 75 | 75 | 49.3423 | 0.017818
0 | 100 | 112 | 75 | 50.3105 | 0.017426
0 | 100 | 188 | 75 | 50.124 | 0.022886
0 | 100 | 300 | 75 | 49.6734 | 0.033428
0 | 200 | 25 | 125 | 49.7002 | 0.032021
0 | 200 | 50 | 125 | 49.3163 | 0.024621
0 | 200 | 88 | 125 | 49.6831 | 0.018397
0 | 200 | 125 | 125 | 49.3722 | 0.015804
0 | 200 | 188 | 125 | 50.058 | 0.015024
0 | 200 | 312 | 125 | 49.9347 | 0.018836
0 | 200 | 500 | 125 | 49.7738 | 0.026215
0 | 500 | 55 | 275 | 50.2279 | 0.030848
0 | 500 | 110 | 275 | 49.8978 | 0.023325
0 | 500 | 192 | 275 | 49.7564 | 0.017111
0 | 500 | 275 | 275 | 49.6942 | 0.014278
0 | 500 | 412 | 275 | 50.2337 | 0.013308
0 | 500 | 688 | 275 | 49.6003 | 0.016195
0 | 500 | 1100 | 275 | 49.8989 | 0.021835
0 | 1000 | 105 | 525 | 49.8552 | 0.030547
0 | 1000 | 210 | 525 | 49.5702 | 0.022825
0 | 1000 | 368 | 525 | 49.3699 | 0.016569
0 | 1000 | 525 | 525 | 49.7844 | 0.013687
0 | 1000 | 788 | 525 | 49.9369 | 0.012759
0 | 1000 | 1312 | 525 | 49.5993 | 0.015312
0 | 1000 | 2100 | 525 | 49.513 | 0.020366
3 | 100 | 15 | 75 | 49.9677 | 0.037947
3 | 100 | 30 | 75 | 49.1469 | 0.030369
3 | 100 | 52 | 75 | 49.4678 | 0.023583
3 | 100 | 75 | 75 | 49.243 | 0.019935
3 | 100 | 112 | 75 | 49.9424 | 0.017918
3 | 100 | 188 | 75 | 49.8459 | 0.020464
3 | 100 | 300 | 75 | 49.5718 | 0.027718
3 | 200 | 25 | 125 | 49.4755 | 0.036741
3 | 200 | 50 | 125 | 49.2636 | 0.028273
3 | 200 | 88 | 125 | 49.8262 | 0.020888
3 | 200 | 125 | 125 | 50.1561 | 0.017215
3 | 200 | 188 | 125 | 50.0548 | 0.015037
3 | 200 | 312 | 125 | 50.1445 | 0.016669
3 | 200 | 500 | 125 | 50.0143 | 0.022033
3 | 500 | 55 | 275 | 50.0476 | 0.035336
3 | 500 | 110 | 275 | 49.9206 | 0.026472
3 | 500 | 192 | 275 | 49.586 | 0.019133
3 | 500 | 275 | 275 | 49.8653 | 0.015344
3 | 500 | 412 | 275 | 50.1191 | 0.01317
3 | 500 | 688 | 275 | 50.0893 | 0.014313
3 | 500 | 1100 | 275 | 49.6986 | 0.018481
3 | 1000 | 105 | 525 | 49.1796 | 0.034921
3 | 1000 | 210 | 525 | 49.1716 | 0.026099
3 | 1000 | 368 | 525 | 49.3677 | 0.01839
3 | 1000 | 525 | 525 | 49.8003 | 0.014729
3 | 1000 | 788 | 525 | 49.8745 | 0.012572
3 | 1000 | 1312 | 525 | 49.828 | 0.01351
3 | 1000 | 2100 | 525 | 49.9083 | 0.017307

## Beta0Control
M | kd | mf | mf_static | Ff | Ff_static | CV2y | CV2y_static | Fmin | Fmax
0 | 200 | 42.8863 | 42.9085 | 6.144 | 6.1761 | 1.7032 | 1.6937 | 3.5099 | 5.4512
100 | 200 | 38.5101 | 40.3508 | 4.2883 | 5.363 | 1.8597 | 1.8224 | 2.7669 | 4.2971
400 | 200 | 29.7538 | 33.7636 | 3.038 | 4.0965 | 2.3305 | 2.1275 | 2.0702 | 2.9269
1600 | 200 | 15.4633 | 19.6346 | 2.026 | 2.4479 | 4.3729 | 3.6096 | 1.3035 | 1.638

## ReportedValues
id | claim | manuscript | recomputed | rel_diff | status | source
F1.n | number of parameter sets in Fig 1 | 264 | 264 | 0 | PASS | needsim1.csv: row count
F1.thin.lo | median ¦rel. err¦ of Prop. 1 at p<0.02 | 0.011 | 0.01097 | 0.0026 | PASS | needsim1.csv: median ¦thin_err¦, p<0.02
F1.lna.lo | median ¦rel. err¦ of the LNA at p<0.02 | 0.00022 | 0.000215 | 0.0225 | PASS | needsim1.csv: median ¦lna_err¦, p<0.02 and beta=0
F1.thin.hi | median ¦rel. err¦ of Prop. 1 at half occupancy | 0.82 | 0.8202 | 0.000265 | PASS | needsim1.csv: median ¦thin_err¦, p in [0.45,0.55]
F1.lna.hi | median ¦rel. err¦ of the LNA at half occupancy | 0.034 | 0.03357 | 0.0126 | PASS | needsim1.csv: median ¦lna_err¦, p in [0.45,0.55] and beta=0
F2.slope | intrinsic excess scales as eps^0.988 | 0.988 | 0.9884 | 0.000427 | PASS | needsim2_matchedmean.csv: slope of log(CV2_int-1/mf) vs log(eps), beta=0
F2.coeff | coefficient of the suppression law | 0.412 | 0.4124 | 0.00107 | PASS | needsim2_matchedmean.csv: exp(intercept) of the same fit
F2.ext.b0 | d log CV2_ext / d log eps at beta=0 | 0 | 1.886e-13 | 1.89e-13 | PASS | needsim2_matchedmean.csv: slope, beta=0
F2.ext.b1 | d log CV2_ext / d log eps at beta=1 | -0.476 | -0.4764 | 0.000748 | PASS | needsim2_matchedmean.csv: slope, beta=1
F2.g.exact | max ¦g-1¦ at beta=0 (transparency) | 0 | 3.284e-13 | 3.28e-13 | PASS | needsim2_matchedmean.csv: max¦gain-1¦, beta=0
F2.g.all | mean-field gain accurate to better than 8% (max %) | <= 8 | 7.693 |  | PASS | needsim2_matchedmean.csv: max ¦gain/g_th-1¦, beta=1
F2.g.peak | worst-case gain error (%) | 7.7 | 7.693 | 0.000919 | PASS | needsim2_matchedmean.csv: max ¦gain/g_th-1¦, beta=1
F2.g.peakM | decoy load at which the gain error peaks | 300 | 316 | 0.0533 | PASS | needsim2_matchedmean.csv: argmax ¦gain/g_th-1¦, beta=1
F2.g.weak | gain accurate to 1% or better for M<32 (max %) | <= 1 | 0.4402 |  | PASS | needsim2_matchedmean.csv: max ¦gain/g_th-1¦, beta=1, M<32
F2.floor.p0.09 | extrinsic floor inflation 1/(1-p)^2 at p=0.09 | 1.21 | 1.208 | 0.002 | PASS | closed form 1/(1-p)^2
F2.floor.p0.5 | extrinsic floor inflation 1/(1-p)^2 at p=0.5 | 4 | 4 | 0 | PASS | closed form 1/(1-p)^2
F2.floor.p0.91 | extrinsic floor inflation 1/(1-p)^2 at p=0.91 | 123 | 123.5 | 0.00371 | PASS | closed form 1/(1-p)^2
F3.base.dilution | CV2_cc with no reservoir, dilution, genes replicating | 0.049 | 0.04909 | 0.00188 | PASS | needsim4_cc_decomp.csv: cc_rep at M=0, dosage=3
F3.base.active-deg | CV2_cc with no reservoir, active-deg, genes replicating | 0.07 | 0.06985 | 0.00217 | PASS | needsim4_cc_decomp.csv: cc_rep at M=0, dosage=3
F3.base.active-deg.nodose | CV2_cc with no reservoir, active-deg, reservoir replicating alone | 0.024 | 0.02368 | 0.0131 | PASS | needsim4_cc_decomp.csv: cc_rep at M=0, dosage=0
F3.reduce | peak fold reduction in CV2_cc, dilution, genes replicating | 3.1 | 3.145 | 0.0145 | PASS | needsim4_cc_decomp.csv: max cc_ctl/cc_rep, dosage=3
F3.reduce.M | reservoir size at that peak | 274 | 274 | 0 | PASS | needsim4_cc_decomp.csv: argmax of the same ratio
F3.reduce.141 | fold reduction at M=141, dilution, genes replicating | 2.9 | 2.946 | 0.016 | PASS | needsim4_cc_decomp.csv: cc_ctl/cc_rep at M=141
F3.dilution.nosource | number of loads at which replication is a net source, dilution | 0 | 0 | 0 | PASS | needsim4_cc_decomp.csv: count of ratio<1, dosage=3
F3.inject.nodose | fold excess over control at M=1995, active-deg, reservoir alone | 2.8 | 2.827 | 0.00974 | PASS | needsim4_cc_decomp.csv: cc_rep/cc_ctl, dosage=0
F3.inject.dose | fold excess over control at M=19, active-deg, genes replicating | 2.4 | 2.4 | 0.000141 | PASS | needsim4_cc_decomp.csv: cc_rep/cc_ctl, dosage=3
F3.cross.nodose | smallest M at which replication injects, active-deg, reservoir alone | 274 | 274 | 0 | PASS | needsim4_cc_decomp.csv: min M with ratio<1, dosage=0
F3.cross.dose | smallest M at which replication no longer injects, active-deg, genes replicating | 141 | 141 | 0 | PASS | needsim4_cc_decomp.csv: min M with ratio>1, dosage=3
F3.peak.dose | peak fold reduction, active-deg, genes replicating | 1.8 | 1.803 | 0.00193 | PASS | needsim4_cc_decomp.csv: max ratio, dosage=3
F3.Mopt.min.3 | min ratio of measured optimum to 0.75(kd+xf), genes replicating | 1.49 | 1.493 | 0.00224 | PASS | cancellation_optimum.csv: argmin(cc)/Mpred per kd
F3.Mopt.max.3 | max ratio of measured optimum to 0.75(kd+xf), genes replicating | 1.5 | 1.504 | 0.00267 | PASS | cancellation_optimum.csv: argmin(cc)/Mpred per kd
F3.red.min | min fold reduction at the cancellation optimum | 2.1 | 2.118 | 0.00847 | PASS | cancellation_optimum.csv: cc at smallest M / min(cc)
F3.red.max | max fold reduction at the cancellation optimum | 2.8 | 2.778 | 0.00795 | PASS | cancellation_optimum.csv: cc at smallest M / min(cc)
F3.Mopt.min.0 | min ratio of measured optimum to 0.75(kd+xf), reservoir alone | 1.49 | 1.493 | 0.00224 | PASS | cancellation_optimum.csv: argmin(cc)/Mpred per kd
F3.Mopt.max.0 | max ratio of measured optimum to 0.75(kd+xf), reservoir alone | 1.5 | 1.504 | 0.00267 | PASS | cancellation_optimum.csv: argmin(cc)/Mpred per kd
F3.step.med.3 | med step recovery at M=10, genes replicating | 0.82 | 0.8151 | 0.00594 | PASS | needsim4_isolated.csv: over the 4 parameter sets at M=10
F3.step.lo.3 | lo step recovery at M=10, genes replicating | 0.68 | 0.6811 | 0.00155 | PASS | needsim4_isolated.csv: over the 4 parameter sets at M=10
F3.step.hi.3 | hi step recovery at M=10, genes replicating | 1.14 | 1.135 | 0.00482 | PASS | needsim4_isolated.csv: over the 4 parameter sets at M=10
F3.step.med.0 | med step recovery at M=10, reservoir alone | 0.91 | 0.9123 | 0.00253 | PASS | needsim4_isolated.csv: over the 4 parameter sets at M=10
F3.step.lo.0 | lo step recovery at M=10, reservoir alone | 0.88 | 0.8772 | 0.0032 | PASS | needsim4_isolated.csv: over the 4 parameter sets at M=10
F3.step.hi.0 | hi step recovery at M=10, reservoir alone | 1.28 | 1.28 | 0.000378 | PASS | needsim4_isolated.csv: over the 4 parameter sets at M=10
F3.step141.3 | replication step at M=141, kd=200, dilution, dosage=3 | -0.35 | -0.353 | 0.00856 | PASS | needsim4_isolated.csv: step
F3.step141.0 | replication step at M=141, kd=200, dilution, dosage=0 | -0.38 | -0.378 | 0.00517 | PASS | needsim4_isolated.csv: step
F3.cv2y.dilution | decline in CV2y from M=0 to M=1995, dilution (%) | 17 | 17.48 | 0.0285 | PASS | needsim4_isolated.csv: CV2y, dosage=3
F3.cv2y.active-deg | decline in CV2y from M=0 to M=1995, active-deg (%) | 7 | 6.632 | 0.0526 | PASS | needsim4_isolated.csv: CV2y, dosage=3
F3.cv2y.scatter | largest rise in CV2y between adjacent loads (%) | <= 0.6 | 0.5865 |  | PASS | needsim4_isolated.csv: max positive diff of CV2y/CV2y(M=0)
F3.beta0.min.M1600 | min within-cycle F_f at M=1600 (beta=0) | 1.3 | 1.304 | 0.0027 | PASS | needsim5_beta0.csv: Fmin
F3.beta0.max.M1600 | max within-cycle F_f at M=1600 (beta=0) | 1.64 | 1.638 | 0.00124 | PASS | needsim5_beta0.csv: Fmax
F3.beta0.min.M400 | min within-cycle F_f at M=400 (beta=0) | 2.07 | 2.07 | 0.000114 | PASS | needsim5_beta0.csv: Fmin
F3.beta0.max.M400 | max within-cycle F_f at M=400 (beta=0) | 2.93 | 2.927 | 0.00105 | PASS | needsim5_beta0.csv: Fmax
F3.beta0.min.M0 | min within-cycle F_f at M=0 (beta=0) | 3.51 | 3.51 | 1.87e-05 | PASS | needsim5_beta0.csv: Fmin
F3.beta0.max.M0 | max within-cycle F_f at M=0 (beta=0) | 5.45 | 5.451 | 0.000224 | PASS | needsim5_beta0.csv: Fmax
F3.excursion.dilution | peak-to-trough excursion of x_f, no decoys, dilution (%) | 75 | 74.56 | 0.00589 | PASS | recomputed: ssa_cellcycle at M=0 with kx from needsim4_isolated.csv
F3.excursion.active-deg | peak-to-trough excursion of x_f, no decoys, active-deg (%) | 75 | 74.98 | 0.000303 | PASS | recomputed: ssa_cellcycle at M=0 with kx from needsim4_isolated.csv
F2d.gain.fixed | extrinsic gain at k_d=30, M=400, decoy architecture | 1.58 | 1.576 | 0.00278 | PASS | data/iteron_coscale.csv: kind=exact
F2d.gain.coscale | extrinsic gain at k_d=30, M=400, iteron architecture | 0.19 | 0.1863 | 0.0196 | PASS | data/iteron_coscale.csv: kind=exact
F2d.ratio.400 | ratio of transmitted noise, fixed vs co-scaling, k_d=30, M=400 | 8.5 | 8.458 | 0.0049 | PASS | data/iteron_coscale.csv: ratio of the two exact gains
F2d.ratio.1000 | ratio of transmitted noise, fixed vs co-scaling, k_d=30, M=1000 | 33 | 32.86 | 0.00436 | PASS | data/iteron_coscale.csv: ratio of the two exact gains
F2d.peak | reservoir size at which the fixed-reservoir gain peaks (k_d=30) | 230 | 230 | 0 | PASS | data/iteron_coscale.csv: argmax of meanfield g
F2d.meanfield.err | worst ¦exact / mean-field - 1¦ over the co-scaling scan (%) | 5.5 | 5.477 | 0.00421 | PASS | data/iteron_coscale.csv: exact vs meanfield rows
F2d.identity | max ¦g_coscale - epsilon¦ at beta=1 (should be 0) | 0.00e+00 | 2.36e-16 | 2.36e-16 | PASS | identity check on Eq (gain-coscale) against x_f/(x_f+chi)
F2ab.matched.mean | matched mean free protein in Fig 2(a,b) | 10 | 10 | 9.95e-06 | PASS | data/needsim2_matchedmean.csv: mean of mf
F2d.bio.g_co.weakest | co-scaling gain, weakest over m=3-9 | 0.861 | 0.8608 | 0.0002 | PASS | data/iteron_biological.csv: panel-d selection
F2d.bio.g_co.strongest | co-scaling gain, strongest over m=3-9 | 0.066 | 0.06565 | 0.00525 | PASS | data/iteron_biological.csv: panel-d selection
F2d.bio.g_fixed.lo | fixed-reservoir gain, lo over m=3-9 | 1.178 | 1.178 | 0.000404 | PASS | data/iteron_biological.csv: panel-d selection
F2d.bio.g_fixed.hi | fixed-reservoir gain, hi over m=3-9 | 2.296 | 2.296 | 3.92e-05 | PASS | data/iteron_biological.csv: panel-d selection
F2d.bio.ratio | ratio at the strongest point in m=3-9 | 33 | 33.07 | 0.0021 | PASS | data/iteron_biological.csv: argmin g_coscaling over the panel-d selection
F2d.bio.capacity | chi_over_xf at the strongest point in m=3-9 | 6.9 | 6.926 | 0.00377 | PASS | data/iteron_biological.csv: argmin g_coscaling over the panel-d selection
F2d.bio.occupancy | occupancy at the strongest point in m=3-9 | 0.51 | 0.5108 | 0.00151 | PASS | data/iteron_biological.csv: argmin g_coscaling over the panel-d selection
F2d.bio.kd | kd at the strongest point in m=3-9 | 3 | 3 | 0 | PASS | data/iteron_biological.csv: argmin g_coscaling over the panel-d selection
F2d.bio.m | iterons_per_plasmid at the strongest point in m=3-9 | 9 | 9 | 0 | PASS | data/iteron_biological.csv: argmin g_coscaling over the panel-d selection
F2d.bio.m3.atten | attenuation at m=3, weakest end (%) | 14 | 13.92 | 0.00591 | PASS | data/iteron_biological.csv: 1 - max g_coscaling at m=3
F2d.bio.mf.worst | worst mean-field overestimate of the co-scaling gain (fold) | 4.4 | 4.44 | 0.00918 | PASS | data/iteron_biological.csv: max meanfield/exact
F2d.bio.mf.median | median ¦mean-field / exact - 1¦ over the panel-d set (%) | <= 8 | 3.003 |  | PASS | data/iteron_biological.csv: median ¦meanfield/exact - 1¦
F2d.bio.monotone | number of plotted k_d curves non-monotone in m | 0 | 0 | 0 | PASS | data/iteron_biological.csv: monotonicity of g_coscaling within the selection